## TCM V30.85
TCM V30.85 (Note: For reference only, subject to the device. Content in red is new in the release)
BRAND | ECU BRAND | TYPE | DUMP | Read INT flash | Read INT eeprom | Read EXT flash | Read EXT eeprom | Write INT flash | Write INT eeprom | Write EXT flash | Write EXT eeprom | CS | Other | COMM. MODE | Adapter | Special connector
AEOLUS | AISIN | TF-70SC | SH7058S+95640 | √ |  |  | √ | √ |  |  | √ |  |  | BENCH | P004/P003/P003+/MP001 | TCM-026
AEOLUS | GETRAG | 7DCT300 | SH725XX | √ | √ |  |  | √ | √ |  |  | √ |  | BENCH | P004/P003/P003+/MP001
ALFA ROMEO | ZF | 8HP45-90 | SH725XX | √ | √ |  |  | √ | √ |  |  | √ |  | BENCH | P004/P003/P003+/MP001 | TCM-024
ALFA ROMEO | ZF | AL450 8HP45 | SH725XX | √ | √ |  |  | √ | √ |  |  | √ |  | BENCH | P004/P003/P003+/MP001
ALFA ROMEO | ZF | AL551 8HP55 | SH725XX | √ | √ |  |  | √ | √ |  |  | √ |  | BENCH | P004/P003/P003+/MP001
ALFA ROMEO | ZF | AL552 8HP65 | SH725XX | √ | √ |  |  | √ | √ |  |  | √ |  | BENCH | P004/P003/P003+/MP001
ALFA ROMEO | ZF | AL951 8HP90 | SH725XX | √ | √ |  |  | √ | √ |  |  | √ |  | BENCH | P004/P003/P003+/MP001
ALFA ROMEO | ZF | AL952 8HP95 | SH725XX | √ | √ |  |  | √ | √ |  |  | √ |  | BENCH | P004/P003/P003+/MP001
ALPINA | GETRAG | DKG 436 GEN1 | TC1766 | √ | √ |  | √ | √ | √ |  | √ |  |  | BENCH | P004/P003/P003+/MP001
ALPINA | ZF | 6HP28 | MPC561/562 |  |  | √ |  |  |  | √ |  |  |  | BENCH | P003/P003+/MP001 | TCM-021
ALPINA | ZF | 8HP45-90 | SH725XX | √ | √ |  |  | √ | √ |  |  | √ |  | BENCH | P004/P003/P003+/MP001 | TCM-024
ALPINA | ZF | AL450 8HP45 | SH725XX | √ | √ |  |  | √ | √ |  |  | √ |  | BENCH | P004/P003/P003+/MP001
ALPINA | ZF | AL551 8HP55 | SH725XX | √ | √ |  |  | √ | √ |  |  | √ |  | BENCH | P004/P003/P003+/MP001
ALPINA | ZF | AL552 8HP65 | SH725XX | √ | √ |  |  | √ | √ |  |  | √ |  | BENCH | P004/P003/P003+/MP001
ALPINA | ZF | AL951 8HP90 | SH725XX | √ | √ |  |  | √ | √ |  |  | √ |  | BENCH | P004/P003/P003+/MP001
ALPINA | ZF | AL952 8HP95 | SH725XX | √ | √ |  |  | √ | √ |  |  | √ |  | BENCH | P004/P003/P003+/MP001
ASTON MARTIN | ZF | 6HP26 | MPC561/562 |  |  | √ |  |  |  | √ |  |  |  | BENCH | P003/P003+/MP001 | TCM-021
ASTON MARTIN | ZF | 8HP45-90 | SH725XX | √ | √ |  |  | √ | √ |  |  | √ |  | BENCH | P004/P003/P003+/MP001 | TCM-024
ASTON MARTIN | ZF | AL450 8HP45 | SH725XX | √ | √ |  |  | √ | √ |  |  | √ |  | BENCH | P004/P003/P003+/MP001
ASTON MARTIN | ZF | AL551 8HP55 | SH725XX | √ | √ |  |  | √ | √ |  |  | √ |  | BENCH | P004/P003/P003+/MP001
ASTON MARTIN | ZF | AL552 8HP65 | SH725XX | √ | √ |  |  | √ | √ |  |  | √ |  | BENCH | P004/P003/P003+/MP001
ASTON MARTIN | ZF | AL951 8HP90 | SH725XX | √ | √ |  |  | √ | √ |  |  | √ |  | BENCH | P004/P003/P003+/MP001
ASTON MARTIN | ZF | AL952 8HP95 | SH725XX | √ | √ |  |  | √ | √ |  |  | √ |  | BENCH | P004/P003/P003+/MP001
AUDI | BOSCH | DQ380(0DE) | SH725XX | √ | √ |  |  | √ | √ |  |  | √ | Mileage Calibration IMMO Data Decryption | BENCH | P004/P003/P003+/MP001 | TCM-005
AUDI | BOSCH | DQ381(0DE) | SH725XX | √ | √ |  |  | √ | √ |  |  | √ | Mileage Calibration IMMO Data Decryption | BENCH | P004/P003/P003+/MP001 | TCM-005
AUDI | BOSCH | DQ500(0DE) | SH725XX | √ | √ |  |  | √ | √ |  |  | √ | Mileage Calibration IMMO Data Decryption | BENCH | P004/P003/P003+/MP001 | TCM-005
AUDI | CONTINENTAL | DQ500(0BH) | TC1766 |  | √ |  |  |  | √ |  |  |  | Write All Data(TC1766) Mileage Calibration | BENCH | P004/P003/P003+/MP001
AUDI | MARELLI | CFC311A.01 | ST10F280 | √ |  |  |  | √ | [5 empty] | BOOT | P003/P003+/MP001
AUDI | TEMIC | DL382(0CK) | TC1784 | √ | √ |  | √ | √ | √ |  | √ | √ | Recalibrate Driving Time | BENCH | P004/P003/P003+/MP001 | TCM-004
AUDI | TEMIC | DL501(0B5) DL501_GEN1 | TC1766 | √ | √ |  | √ | √ | √ |  | √ |  | Mileage Calibration | BENCH | P004/P003/P003+/MP001 | TCM-003
AUDI | TEMIC | DL501(0B5) DL501_GEN2 | TC1784 | √ | √ |  | √ | √ | √ |  | √ |  | Mileage Calibration | BENCH | P004/P003/P003+/MP001 | TCM-003
AUDI | TEMIC | DQ200 Gx | TC1784 | √ | √ |  | √ | √ | √ |  | √ |  | IMMO ON IMMO OFF Mileage Calibration Write VIN IMMO Data Decryption | BENCH | P004/P003/P003+/MP001 | TCM-001
AUDI | TEMIC | DQ200(0AM/0CW) DXX/MQB | TC1766 | √ | √ |  | √ | √ | √ |  | √ |  | IMMO ON IMMO OFF Mileage Calibration Write VIN IMMO Data Decryption | BENCH | P004/P003/P003+/MP001 | TCM-001
AUDI | TEMIC | DQ250(02E/0D9) | TC1766 | √ | √ |  | √ | √ | √ |  | √ |  | IMMO ON IMMO OFF Mileage Calibration Write VIN IMMO Data Decryption | BENCH | P004/P003/P003+/MP001 | TCM-002
AUDI | TEMIC | DQ250CXX | MPC555+95160 | √ |  |  | √ | √ |  |  | √ |  |  | BENCH | P004/P003/P003+/MP001 | TCM-002
AUDI | TEMIC | DQ400E | TC1784 | √ | √ |  | √ | √ | √ |  | √ |  | IMMO Data Decryption | BENCH | P004/P003/P003+/MP001 | TCM-030
AUDI | TEMIC | V30(01J) |  | √ | √ |  |  | √ | √ |  |  |  |  | BOOT | P004/P003/P003+/MP001
AUDI | TEMIC | VL300(01J) |  | √ | √ |  |  | √ | √ |  |  |  |  | BOOT | P004/P003/P003+/MP001 | TCM-007
AUDI | TEMIC | VL381(0AW) | TC1766 | √ | √ |  | √ | √ | √ |  | √ |  | Mileage Calibration Recalibrate Driving Time | BENCH | P004/P003/P003+/MP001 | TCM-006
AUDI | ZF | 8HP45-90 | SH725XX | √ | √ |  |  | √ | √ |  |  | √ |  | BENCH | P004/P003/P003+/MP001 | TCM-024
AUDI | ZF | AL450 8HP45 | SH725XX | √ | √ |  |  | √ | √ |  |  | √ |  | BENCH | P004/P003/P003+/MP001
AUDI | ZF | AL551 8HP55 | SH725XX | √ | √ |  |  | √ | √ |  |  | √ |  | BENCH | P004/P003/P003+/MP001
AUDI | ZF | AL552 8HP65 | SH725XX | √ | √ |  |  | √ | √ |  |  | √ |  | BENCH | P004/P003/P003+/MP001
AUDI | ZF | AL951 8HP90 | SH725XX | √ | √ |  |  | √ | √ |  |  | √ |  | BENCH | P004/P003/P003+/MP001
AUDI | ZF | AL952 8HP95 | SH725XX | √ | √ |  |  | √ | √ |  |  | √ |  | BENCH | P004/P003/P003+/MP001
BENTLEY | ZF | 6HP32 | MPC561/562 |  |  | √ |  |  |  | √ |  |  |  | BENCH | P003/P003+/MP001 | TCM-021
BENTLEY | ZF | 8HP45-90 | SH725XX | √ | √ |  |  | √ | √ |  |  | √ |  | BENCH | P004/P003/P003+/MP001 | TCM-024
BENTLEY | ZF | AL450 8HP45 | SH725XX | √ | √ |  |  | √ | √ |  |  | √ |  | BENCH | P004/P003/P003+/MP001
BENTLEY | ZF | AL551 8HP55 | SH725XX | √ | √ |  |  | √ | √ |  |  | √ |  | BENCH | P004/P003/P003+/MP001
BENTLEY | ZF | AL552 8HP65 | SH725XX | √ | √ |  |  | √ | √ |  |  | √ |  | BENCH | P004/P003/P003+/MP001
BENTLEY | ZF | AL951 8HP90 | SH725XX | √ | √ |  |  | √ | √ |  |  | √ |  | BENCH | P004/P003/P003+/MP001
BENTLEY | ZF | AL952 8HP95 | SH725XX | √ | √ |  |  | √ | √ |  |  | √ |  | BENCH | P004/P003/P003+/MP001
BMW | AISIN | GA6F21AW | D70F4019+25A128 | √ |  |  | √ | √ |  |  | √ |  |  | BENCH | P004/P003/P003+/MP001
BMW | AISIN | GA8F22AW | D70F4019+25A128 | √ |  |  | √ | √ |  |  | √ |  |  | BENCH | P004/P003/P003+/MP001
BMW | AISIN | GA8F22AW | R7F701204 | √ | √ |  |  | √ | √ |  |  |  |  | BENCH | P004/P003/P003+/MP001
BMW | AISIN | GA8G45AW | D70F4019+25A128 | √ |  |  | √ | √ |  |  | √ |  |  | BENCH | P004/P003/P003+/MP001
BMW | AISIN | GA8G45AW | R7F701204 | √ | √ |  |  | √ | √ |  |  |  |  | BENCH | P004/P003/P003+/MP001
BMW | CONTINENTAL | 6HP | TC1766 | √ | √ |  |  | √ | √ |  |  |  | Reset Virgin | BENCH | P004/P003/P003+/MP001 | TCM-022
BMW | GETRAG | 7DCT300 | SH725XX | √ | √ |  |  | √ | √ |  |  | √ |  | BENCH | P004/P003/P003+/MP001
BMW | GETRAG | DKG 436 GEN1 | TC1766 | √ | √ |  | √ | √ | √ |  | √ |  |  | BENCH | P004/P003/P003+/MP001
BMW | ZF | 6HP19 | MPC561/562 |  |  | √ |  |  |  | √ |  |  |  | BENCH | P003/P003+/MP001 | TCM-021
BMW | ZF | 6HP21 | MPC561/562 |  |  | √ |  |  |  | √ |  |  |  | BENCH | P003/P003+/MP001 | TCM-021
BMW | ZF | 6HP26 | MPC561/562 |  |  | √ |  |  |  | √ |  |  |  | BENCH | P003/P003+/MP001 | TCM-021
BMW | ZF | 6HP28 | MPC561/562 |  |  | √ |  |  |  | √ |  |  |  | BENCH | P003/P003+/MP001 | TCM-021
BMW | ZF | 8HP GEN3 | TC275 | √ | √ |  |  | √ | √ |  |  |  |  | BENCH | P004/P003/P003+/MP001 | TCM-024
BMW | ZF | 8HP GEN3 | TC277 | √ | √ |  |  | √ | √ |  |  |  |  | BENCH | P004/P003/P003+/MP001 | TCM-024
BMW | ZF | 8HP45-90 | SH725XX | √ | √ |  |  | √ | √ |  |  | √ |  | BENCH | P004/P003/P003+/MP001 | TCM-024
BMW | ZF | AL450 8HP45 | SH725XX | √ | √ |  |  | √ | √ |  |  | √ | Reset Virgin | BENCH | P004/P003/P003+/MP001
BMW | ZF | AL551 8HP55 | SH725XX | √ | √ |  |  | √ | √ |  |  | √ | Reset Virgin | BENCH | P004/P003/P003+/MP001
BMW | ZF | AL552 8HP65 | SH725XX | √ | √ |  |  | √ | √ |  |  | √ | Reset Virgin | BENCH | P004/P003/P003+/MP001
BMW | ZF | AL951 8HP90 | SH725XX | √ | √ |  |  | √ | √ |  |  | √ | Reset Virgin | BENCH | P004/P003/P003+/MP001
BMW | ZF | AL952 8HP95 | SH725XX | √ | √ |  |  | √ | √ |  |  | √ | Reset Virgin | BENCH | P004/P003/P003+/MP001
BUICK | GM | 6T30 | AM29BDD160G |  |  | √ | √ |  |  | √ | √ | √ |  | OBD/BENCH | P004/P003/P003+/MP001 | TCM-018
BUICK | GM | 6T50 | AM29BDD160G |  |  | √ | √ |  |  | √ | √ | √ |  | BENCH | P004/P003/P003+/MP001 | TCM-018
BUICK | GM | 6T75 | M58BW016DB |  |  | √ | √ |  |  | √ | √ | √ |  | BENCH | P004/P003/P003+/MP001 | TCM-020
BUICK | GM | 6T80 | M58BW016DB |  |  | √ | √ |  |  | √ | √ | √ |  | BENCH | P004/P003/P003+/MP001 | TCM-020
CADILLAC | ACDELCO | T87 | SPC564A | √ |  |  |  | √ |  |  |  | √ |  | BENCH | P004/P003/P003+/MP001
CADILLAC | ACDELCO | T87A | SPC564A | √ |  |  |  | √ |  |  |  | √ |  | BENCH | P003/P003+/MP001
CADILLAC | BOSCH | T93 | SPC5888 | √ | √ |  |  | √ | √ |  |  | √ | Lock ECU Unlock ECU | BENCH | P003/P003+/MP001
CADILLAC | GM | 6L45 | M58BW016DB |  |  | √ | √ |  |  | √ | √ | √ |  | BENCH | P004/P003/P003+/MP001 | TCM-019
CADILLAC | GM | 6L50 | M58BW016DB |  |  | √ | √ |  |  | √ | √ | √ |  | BENCH | P004/P003/P003+/MP001 | TCM-019
CADILLAC | GM | 6L80 | M58BW016DB |  |  | √ | √ |  |  | √ | √ | √ |  | BENCH | P004/P003/P003+/MP001 | TCM-019
CADILLAC | GM | 6L90 | M58BW016DB |  |  | √ | √ |  |  | √ | √ | √ |  | BENCH | P004/P003/P003+/MP001 | TCM-019
CADILLAC | GM | 6T80 | M58BW016DB |  |  | √ | √ |  |  | √ | √ | √ |  | BENCH | P004/P003/P003+/MP001 | TCM-020
CHANGAN | AISIN | TF-71SC | R7F701204 | √ | √ |  |  | √ | √ |  |  |  |  | BENCH | P003/P003+/MP001
CHANGAN | AISIN | TG-82SC | R7F701204 | √ | √ |  |  | √ | √ |  |  |  |  | BENCH | P003/P003+/MP001
CHANGAN | AISIN |  | SH7058S | √ |  |  |  | √ | [5 empty] | BENCH | P004/P003/P003+/MP001
CHANGAN | SIEMENS/CONTINENTAL | 5DCT | EAST80.51/SPC563M | √ |  |  |  | √ |  |  |  | √ | Write VIN | BENCH | P003/P003+/MP001
CHANGAN | TSINGSHAN | DF733(ATDG-81-9.4) | TC275 | [9 empty] | Read MAPS(TC275) Write MAPS(TC275) | BENCH | P003/P003+/MP001
CHERY | AISIN | 845AHA | R7F701216 | √ | √ |  |  | √ | √ |  |  | √ |  | BENCH | P003/P003+/MP001
CHERY | GETRAG | 7DCT | SH725XX | √ | √ |  |  | √ | √ |  |  | √ |  | BENCH | P003/P003+/MP001
CHERY | GETRAG | DC4 GEN2 | TC1782 | √ | √ |  |  | √ | √ |  |  |  |  | BENCH | P004/P003/P003+/MP001
CHERY | SIEMENS/CONTINENTAL | CVT25(EAST80.13) | SPC563M | [8 empty] | √ | Read MAPS(SPC563M) Write MAPS(SPC563M) | BENCH | P003/P003+/MP001
CHEVROLET | ACDELCO | T87 | SPC564A | √ |  |  |  | √ |  |  |  | √ |  | BENCH | P004/P003/P003+/MP001
CHEVROLET | ACDELCO | T87A | SPC564A | √ |  |  |  | √ |  |  |  | √ |  | BENCH | P003/P003+/MP001
CHEVROLET | BOSCH | T93 | SPC5888 | √ | √ |  |  | √ | √ |  |  | √ | Lock ECU Unlock ECU | BENCH | P003/P003+/MP001
CHEVROLET | GM | 6L50 | M58BW016DB |  |  | √ | √ |  |  | √ | √ | √ |  | BENCH | P004/P003/P003+/MP001 | TCM-019
CHEVROLET | GM | 6L80 | M58BW016DB |  |  | √ | √ |  |  | √ | √ | √ |  | BENCH | P004/P003/P003+/MP001 | TCM-019
CHEVROLET | GM | 6L90 | M58BW016DB |  |  | √ | √ |  |  | √ | √ | √ |  | BENCH | P004/P003/P003+/MP001 | TCM-019
CHEVROLET | GM | 6T30 | AM29BDD160G |  |  | √ | √ |  |  | √ | √ | √ |  | OBD/BENCH | P004/P003/P003+/MP001 | TCM-018
CHEVROLET | GM | 6T35 | AM29BDD160G |  |  | √ | √ |  |  | √ | √ | √ |  | BENCH | P004/P003/P003+/MP001 | TCM-018
CHEVROLET | GM | 6T40 | AM29BDD160G |  |  | √ | √ |  |  | √ | √ | √ |  | BENCH | P004/P003/P003+/MP001 | TCM-018
CHEVROLET | GM | 6T45 | AM29BDD160G |  |  | √ | √ |  |  | √ | √ | √ |  | BENCH | P004/P003/P003+/MP001 | TCM-018
CHEVROLET | GM | 6T50 | AM29BDD160G |  |  | √ | √ |  |  | √ | √ | √ |  | BENCH | P004/P003/P003+/MP001 | TCM-018
CHEVROLET | GM | 6T75 | M58BW016DB |  |  | √ | √ |  |  | √ | √ | √ |  | BENCH | P004/P003/P003+/MP001 | TCM-020
CHEVROLET | GM | 6T80 | M58BW016DB |  |  | √ | √ |  |  | √ | √ | √ |  | BENCH | P004/P003/P003+/MP001 | TCM-020
CHRYSLER | GETRAG | MPS6 | TC1766 | √ | √ |  | √ | √ | √ |  | √ |  |  | BENCH | P004/P003/P003+/MP001 | TCM-008
CHRYSLER | MARELLI | 8TDW | MPC5553 | √ |  |  | √ | √ |  |  | √ |  |  | BOOT | P003/P003+/MP001
CHRYSLER | SIEMENS/CONTINENTAL | EGS52 | SAK-C167(AM29F400BB+95320) |  |  | √ | √ |  |  | √ | √ |  |  | BENCH | P004/P003/P003+/MP001
CHRYSLER | SIEMENS/CONTINENTAL | EGS53 | ST10F276+95640 | √ |  |  | √ | √ |  |  | √ |  |  | BENCH | P004/P003/P003+/MP001
CHRYSLER | ZF | 8HP45-90 | SH725XX | √ | √ |  |  | √ | √ |  |  | √ |  | BENCH | P004/P003/P003+/MP001 | TCM-024
CHRYSLER | ZF | 9HP48 | TC1782N | √ | √ |  |  | √ | √ |  |  |  | Write VIN | BENCH | P004/P003/P003+/MP001 | TCM-023
CHRYSLER | ZF | AL450 8HP45 | SH725XX | √ | √ |  |  | √ | √ |  |  | √ |  | BENCH | P004/P003/P003+/MP001
CHRYSLER | ZF | AL551 8HP55 | SH725XX | √ | √ |  |  | √ | √ |  |  | √ |  | BENCH | P004/P003/P003+/MP001
CHRYSLER | ZF | AL552 8HP65 | SH725XX | √ | √ |  |  | √ | √ |  |  | √ |  | BENCH | P004/P003/P003+/MP001
CHRYSLER | ZF | AL951 8HP90 | SH725XX | √ | √ |  |  | √ | √ |  |  | √ |  | BENCH | P004/P003/P003+/MP001
CHRYSLER | ZF | AL952 8HP95 | SH725XX | √ | √ |  |  | √ | √ |  |  | √ |  | BENCH | P004/P003/P003+/MP001
CITROEN | AISIN | AX6III | D70F4019+25A128 | √ |  |  | √ | √ |  |  | √ |  |  | BENCH | P004/P003/P003+/MP001 | TCM-027
CITROEN | AISIN | AXN8 | R7F701204 | √ | √ |  |  | √ | √ |  |  | √ |  | BENCH | P004/P003/P003+/MP001
CITROEN | SIEMENS/CONTINENTAL | AL4 | SAK-C167(AM29F200BB) |  |  | √ |  |  |  | √ |  |  |  | BENCH | P004/P003/P003+/MP001
CITROEN | SIEMENS/CONTINENTAL | SIM82 | SAK-C167(AM29F400BB) |  |  | √ |  |  |  | √ |  |  |  | BENCH | P004/P003/P003+/MP001
CITROEN | SIEMENS/CONTINENTAL | TA2000 | SAK-C167(AM29F200BB) |  |  | √ |  |  |  | √ |  |  |  | BENCH | P004/P003/P003+/MP001
CITROEN | SIEMENS/CONTINENTAL | TA2005 | SAK-C167(AM29F200BB) |  |  | √ |  |  |  | √ |  |  |  | BENCH | P004/P003/P003+/MP001
CITROEN | SIEMENS/CONTINENTAL | TA2005 | SAK-C167(AM29F400BB) |  |  | √ |  |  |  | √ |  |  |  | BENCH | P004/P003/P003+/MP001
DACIA | GETRAG | DC4 GEN2 | TC1782 | √ | √ |  |  | √ | √ |  |  |  |  | BENCH | P004/P003/P003+/MP001
DAEWOO | GM | 6L50 | M58BW016DB |  |  | √ | √ |  |  | √ | √ | √ |  | BENCH | P004/P003/P003+/MP001 | TCM-019
DAIMLER | ZF | 6HP26 | MPC561/562 |  |  | √ |  |  |  | √ |  |  |  | BENCH | P003/P003+/MP001 | TCM-021
DAVID BROWN | ZF | 6HP28 | MPC561/562 |  |  | √ |  |  |  | √ |  |  |  | BENCH | P003/P003+/MP001 | TCM-021
DODGE | GETRAG | MPS6 | TC1766 | √ | √ |  | √ | √ | √ |  | √ |  |  | BENCH | P004/P003/P003+/MP001 | TCM-008
DODGE | SIEMENS/CONTINENTAL | EGS52 | SAK-C167(AM29F400BB+95320) |  |  | √ | √ |  |  | √ | √ |  |  | BENCH | P004/P003/P003+/MP001
DODGE | SIEMENS/CONTINENTAL | EGS53 | ST10F276+95640 | √ |  |  | √ | √ |  |  | √ |  |  | BENCH | P004/P003/P003+/MP001
DODGE | ZF | 8HP45-90 | SH725XX | √ | √ |  |  | √ | √ |  |  | √ |  | BENCH | P004/P003/P003+/MP001 | TCM-024
DODGE | ZF | AL450 8HP45 | SH725XX | √ | √ |  |  | √ | √ |  |  | √ |  | BENCH | P004/P003/P003+/MP001
DODGE | ZF | AL551 8HP55 | SH725XX | √ | √ |  |  | √ | √ |  |  | √ |  | BENCH | P004/P003/P003+/MP001
DODGE | ZF | AL552 8HP65 | SH725XX | √ | √ |  |  | √ | √ |  |  | √ |  | BENCH | P004/P003/P003+/MP001
DODGE | ZF | AL951 8HP90 | SH725XX | √ | √ |  |  | √ | √ |  |  | √ |  | BENCH | P004/P003/P003+/MP001
DODGE | ZF | AL952 8HP95 | SH725XX | √ | √ |  |  | √ | √ |  |  | √ |  | BENCH | P004/P003/P003+/MP001
DS | AISIN | AX6III | D70F4019+25A128 | √ |  |  | √ | √ |  |  | √ |  |  | BENCH | P004/P003/P003+/MP001 | TCM-027
DS | AISIN | AXN8 | R7F701204 | √ | √ |  |  | √ | √ |  |  | √ |  | BENCH | P004/P003/P003+/MP001
DS | SIEMENS/CONTINENTAL | SIM82 | SAK-C167(AM29F400BB) |  |  | √ |  |  |  | √ |  |  |  | BENCH | P004/P003/P003+/MP001
FAW | AISIN | TF-82SC | R7F701204 | √ | √ |  |  | √ | √ |  |  | √ |  | BENCH | P003/P003+/MP001
FAW |  | DCT270(ATDG-81-9.4) | TC275 | [8 empty] | √ | Read MAPS(TC275) Write MAPS(TC275) | BENCH | MP001
FORD | AISIN | AWF21(6G9N) | SH7055S+95640 | √ |  |  | √ | √ |  |  | √ | √ |  | BENCH | P004/P003/P003+/MP001 | TCM-026
FORD | AISIN | AWF21(7G9N) | SH7058S+95640 | √ |  |  | √ | √ |  |  | √ | √ |  | BENCH | P004/P003/P003+/MP001 | TCM-026
FORD | AISIN | AWF21(AG91) | SH7058S+95640 | √ |  |  | √ | √ |  |  | √ | √ |  | BENCH | P004/P003/P003+/MP001 | TCM-026
FORD | AISIN | AWF21(BJ32) | SH7058S+95640 | √ |  |  | √ | √ |  |  | √ | √ |  | BENCH | P004/P003/P003+/MP001 | TCM-026
FORD | GETRAG | DPS6 | TC1766 | √ | √ |  | √ | √ | √ |  | √ |  |  | BENCH | P004/P003/P003+/MP001 | TCM-009
FORD | GETRAG | MPS6 | TC1766 | √ | √ |  | √ | √ | √ |  | √ |  |  | BENCH | P004/P003/P003+/MP001 | TCM-008
FORD | GM | 6T70 | M58BW016DB |  |  | √ | √ |  |  | √ | √ | √ |  | BENCH | P004/P003/P003+/MP001 | TCM-020
FORD | GM | 6T75 | M58BW016DB |  |  | √ | √ |  |  | √ | √ | √ |  | BENCH | P004/P003/P003+/MP001 | TCM-020
FORD | GM | 6T80 | M58BW016DB |  |  | √ | √ |  |  | √ | √ | √ |  | BENCH | P004/P003/P003+/MP001 | TCM-020
FORD | TEMIC | 10R140(HC3A/HL3A/JL3A/JX6A/LC4A) | TC277 | [9 empty] | Read MAPS(TC277) Write MAPS(TC277) | BENCH | P003/P003+/MP001
FORD | TEMIC | 10R140(K1GA/K2GA/LC3A/LK4A) | TC277 | [9 empty] | Read MAPS(TC277) Write MAPS(TC277) | BENCH | P003/P003+/MP001
FORD | TEMIC | 10R140(NX6A/ML3A/MX6A) | TC277 | [9 empty] | Read MAPS(TC277) Write MAPS(TC277) | BENCH | P003/P003+/MP001
FORD | TEMIC | 10R80(HC3A/HL3A/JL3A/JX6A/LC4A) | TC277 | [9 empty] | Read MAPS(TC277) Write MAPS(TC277) | BENCH | P003/P003+/MP001
FORD | TEMIC | 10R80(K1GA/K2GA/LC3A/LK4A) | TC277 | [9 empty] | Read MAPS(TC277) Write MAPS(TC277) | BENCH | P003/P003+/MP001
FORD | TEMIC | 10R80(NX6A/ML3A/MX6A) | TC277 | [9 empty] | Read MAPS(TC277) Write MAPS(TC277) | BENCH | P003/P003+/MP001
FORD | TEMIC | 6F55(HC3A/HL3A/JL3A/JX6A/LC4A) | TC277 | [9 empty] | Read MAPS(TC277) Write MAPS(TC277) | BENCH | P003/P003+/MP001
FORD | TEMIC | 6R140(BC3A) | TC1766 | [8 empty] | √ | Read MAPS(TC1766) Write MAPS(TC1766) | BENCH | P003/P003+/MP001
FORD | TEMIC | 8F40(K1GA/K2GA/LC3A/LK4A) | TC277 | [9 empty] | Read MAPS(TC277) Write MAPS(TC277) | BENCH | P003/P003+/MP001
FORD | TEMIC | 8F40(NX6A/ML3A/MX6A) | TC277 | [9 empty] | Read MAPS(TC277) Write MAPS(TC277) | BENCH | P003/P003+/MP001
FORD | ZF | 6HP26 | MPC561/562 |  |  | √ |  |  |  | √ |  |  |  | BENCH | P003/P003+/MP001 | TCM-021
GEELY | BOSCH | 7DCT330 | TC275 | [8 empty] | √ | Read MAPS Write MAPS | BENCH | P004/P003/P003+/MP001
GEELY | DSINTERNATIONAL | 6AT | XC2787+AM29F400BB | √ |  |  |  | √ |  |  |  |  | Read All Data(XC2787+29F400BB) Write All Data(XC2787+29F400BB) | BENCH | P004/P003/P003+/MP001
GEELY | GETRAG | DC4 GEN2 | TC1782(BETA) | √ | √ |  |  | √ | √ |  |  |  |  | BENCH | P004/P003/P003+/MP001
GM | AISIN | AF40-6 | SH7058S+95320 | √ |  |  | √ | √ |  |  | √ | √ |  | BENCH | P004/P003/P003+/MP001 | TCM-027
GMC | ACDELCO | T87 | SPC564A | √ |  |  |  | √ |  |  |  | √ |  | BENCH | P004/P003/P003+/MP001
GMC | BOSCH | T93 | SPC5888 | √ | √ |  |  | √ | √ |  |  | √ | Lock ECU Unlock ECU | BENCH | P003/P003+/MP001
GMC | GM | 6L80 | M58BW016DB |  |  | √ | √ |  |  | √ | √ | √ |  | BENCH | P004/P003/P003+/MP001 | TCM-019
GMC | GM | 6T75 | M58BW016DB |  |  | √ | √ |  |  | √ | √ | √ |  | BENCH | P004/P003/P003+/MP001 | TCM-020
GMC | GM | 6T80 | M58BW016DB |  |  | √ | √ |  |  | √ | √ | √ |  | BENCH | P004/P003/P003+/MP001 | TCM-020
GREATWALL | SIEMENS/CONTINENTAL | SIM2K-91 | SAK-C167(AM29F400BB) |  |  | √ |  |  |  | √ |  |  |  | BOOT | P003/P003+/MP001
GREATWALL | ZF | 8HP45-90 | SH725XX | √ | √ |  |  | √ | √ |  |  | √ |  | BENCH | P004/P003/P003+/MP001 | TCM-024
GREATWALL | ZF | AL450 8HP45 | SH725XX | √ | √ |  |  | √ | √ |  |  | √ |  | BENCH | P004/P003/P003+/MP001
GREATWALL | ZF | AL551 8HP55 | SH725XX | √ | √ |  |  | √ | √ |  |  | √ |  | BENCH | P004/P003/P003+/MP001
GREATWALL | ZF | AL552 8HP65 | SH725XX | √ | √ |  |  | √ | √ |  |  | √ |  | BENCH | P004/P003/P003+/MP001
GREATWALL | ZF | AL951 8HP90 | SH725XX | √ | √ |  |  | √ | √ |  |  | √ |  | BENCH | P004/P003/P003+/MP001
GREATWALL | ZF | AL952 8HP95 | SH725XX | √ | √ |  |  | √ | √ |  |  | √ |  | BENCH | P004/P003/P003+/MP001
HAVAL | SIEMENS/CONTINENTAL | 7DCT450(EAST80.D1) | TC265 | √ | √ |  |  | √ | √ |  |  |  |  | BENCH | P004/P003/P003+/MP001
HOLDEN | GM | 6L50 | M58BW016DB |  |  | √ | √ |  |  | √ | √ | √ |  | BENCH | P004/P003/P003+/MP001 | TCM-019
HOLDEN | GM | 6L80 | M58BW016DB |  |  | √ | √ |  |  | √ | √ | √ |  | BENCH | P004/P003/P003+/MP001 | TCM-019
HONDA | DENSO |  | R5F72544R | √ | √ |  |  | √ | √ |  |  |  |  | BENCH | P003/P003+/MP001
HONDA | SIEMENS/CONTINENTAL | UDCT | TC1782 | √ | √ |  |  | √ | √ |  |  |  |  | BENCH | P003/P003+/MP001
HONDA | ZF | 9HP48 | TC1782N(BETA) | √ | √ |  |  | √ | √ |  |  |  | Write VIN | BENCH | P004/P003/P003+/MP001 | TCM-023
HUMMER | GM | 6L80 | M58BW016DB |  |  | √ | √ |  |  | √ | √ | √ |  | BENCH | P004/P003/P003+/MP001 | TCM-019
HYUNDAI | BOSCH | GS14 | MPC561/562 |  |  | √ |  |  |  | √ |  |  |  | BENCH | P003/P003+/MP001
HYUNDAI | BOSCH | TC60.X.X | SH725XX | √ | √ |  |  | √ | √ |  |  | √ |  | BENCH | P004/P003/P003+/MP001
HYUNDAI | BOSCH | TC80.X.X | SH725XX | √ | √ |  |  | √ | √ |  |  | √ |  | BENCH | P004/P003/P003+/MP001
HYUNDAI | KEFICO | CPGDSH2.24.X | TC1782+R5F72544R | √ | √ |  |  | √ | √ |  |  | √ |  | BENCH | P004/P003/P003+/MP001
HYUNDAI | KEFICO | CPGDSH2.26.X | TC1782+R5F72544R | √ | √ |  |  | √ | √ |  |  | √ |  | BENCH | P004/P003/P003+/MP001
HYUNDAI | KEFICO | CPGPSH2.14.X | R5F72544R | √ | √ |  |  | √ | √ |  |  | √ |  | BENCH | P004/P003/P003+/MP001
HYUNDAI | KEFICO | CPIMT1.01.1 | TC233 | √ |  |  |  | √ |  |  |  | √ |  | BENCH | P003/P003+/MP001
HYUNDAI | KEFICO | CPSCU1.00.1 | TC233 | √ |  |  |  | √ |  |  |  | √ | Read All Data(TC233) | BENCH | P003/P003+/MP001
HYUNDAI | KEFICO | CPSCU1.11.3 | TC233 | √ | √ |  |  | √ |  |  |  | √ |  | OBD/BENCH | P003/P003+/MP001
HYUNDAI | KEFICO | CPTSH2.08.X | R5F72544R | √ | √ |  |  | √ | √ |  |  | √ |  | BENCH | P004/P003/P003+/MP001
HYUNDAI | KEFICO | MEDG17.9.8 | R5F72549R+TC1767 | √ | √ |  |  | √ | √ |  |  | √ |  | BOOT/BENCH | P003/P003+/MP001
HYUNDAI | KEFICO | MEG17.9.8 | R5F72549R+TC1767 | √ | √ |  |  | √ | √ |  |  | √ |  | BOOT/BENCH | P003/P003+/MP001
HYUNDAI | SIEMENS/CONTINENTAL | SIM2K-141 | SAK-C167(AM29F400BB) |  |  | √ |  |  |  | √ |  |  |  | BENCH | P004/P003/P003+/MP001
HYUNDAI | SIEMENS/CONTINENTAL | SIM2K-142 | SAK-C167(AM29F400BB) |  |  | √ |  |  |  | √ |  |  |  | BENCH | P004/P003/P003+/MP001
HYUNDAI | SIEMENS/CONTINENTAL | SIM2K-240 | TC1738+TC1767 | √ | √ |  |  | √ | √ |  |  |  |  | BOOT | P003/P003+/MP001
HYUNDAI | SIEMENS/CONTINENTAL | SIM2K-241 | TC1738+TC1767 | √ | √ |  |  | √ | √ |  |  |  |  | BOOT | P003/P003+/MP001
HYUNDAI | SIEMENS/CONTINENTAL | SIM2K-250(AT) | TC1724+TC1782 | √ | √ |  |  | √ | √ |  |  |  |  | BOOT/BENCH | P004/P003/P003+/MP001
HYUNDAI | SIEMENS/CONTINENTAL | SIM2K-251 | TC1724+TC1782 | √ | √ |  |  | √ | √ |  |  |  |  | BOOT/BENCH | P004/P003/P003+/MP001
HYUNDAI | SIEMENS/CONTINENTAL | SIM2K-305 | TC1782 | √ | √ |  |  | √ | √ |  |  |  |  | BOOT | P003/P003+/MP001
HYUNDAI | SIEMENS/CONTINENTAL | SIM2K-341 | TC1766+MPC561/562 | √ | √ |  |  | √ | √ |  |  | √ | Read MAPS(MPC561/562) Write MAPS(MPC561/562) | BOOT/BENCH | P004/P003/P003+/MP001
HYUNDAI | SIEMENS/CONTINENTAL | SIM2K-47(AT) | SAK-C167(AM29F400BB) |  |  | √ |  |  |  | √ |  |  |  | BENCH | P004/P003/P003+/MP001
HYUNDAI | SIEMENS/CONTINENTAL | SIMK43(AT) | SAK-C167(AM29F400BB) |  |  | √ |  |  |  | √ |  |  |  | BENCH | P004/P003/P003+/MP001
HYUNDAI | VITESCO | TAD701 | TC275 | √ | √ |  |  | √ | √ |  |  | √ |  | BENCH | P004/P003/P003+/MP001
HYUNDAI | VITESCO | TAD801 | TC275 | √ | √ |  |  | √ | √ |  |  | √ |  | BENCH | P004/P003/P003+/MP001
HYUNDAI | ZF | 6HP19 | MPC561/562 |  |  | √ |  |  |  | √ |  |  |  | BENCH | P003/P003+/MP001 | TCM-021
HYUNDAI | ZF | 6HP26 | MPC561/562 |  |  | √ |  |  |  | √ |  |  |  | BENCH | P003/P003+/MP001 | TCM-021
INFINITI | GETRAG | VGS2-FDCT | TC1784 | √ | √ |  |  | √ | √ |  |  |  |  | BENCH | P004/P003/P003+/MP001 | TCM-010
INFINITI | HITACHI | RE7R01A(07A-M3B/E0A/G2A/S0E/...) | SH72XXX | [9 empty] | Read MAPS(SH72XXX) Write MAPS(SH72XXX) | BENCH | P003/P003+/MP001
ISUZU | AISIN | AWR6B45-2 | D70F4019+25A128 | √ |  |  | √ | √ |  |  | √ |  |  | BENCH | P004/P003/P003+/MP001
IVECO | ZF | 8HP45-90 | SH725XX | √ | √ |  |  | √ | √ |  |  | √ |  | BENCH | P004/P003/P003+/MP001 | TCM-024
IVECO | ZF | AL450 8HP45 | SH725XX | √ | √ |  |  | √ | √ |  |  | √ |  | BENCH | P004/P003/P003+/MP001
IVECO | ZF | AL551 8HP55 | SH725XX | √ | √ |  |  | √ | √ |  |  | √ |  | BENCH | P004/P003/P003+/MP001
IVECO | ZF | AL552 8HP65 | SH725XX | √ | √ |  |  | √ | √ |  |  | √ |  | BENCH | P004/P003/P003+/MP001
IVECO | ZF | AL951 8HP90 | SH725XX | √ | √ |  |  | √ | √ |  |  | √ |  | BENCH | P004/P003/P003+/MP001
IVECO | ZF | AL952 8HP95 | SH725XX | √ | √ |  |  | √ | √ |  |  | √ |  | BENCH | P004/P003/P003+/MP001
JAGUAR | BOSCH | VC1CP103 | TC277TP | √ | √ |  |  | √ | √ |  |  | √ |  | BENCH | P003/P003+/MP001
JAGUAR | ZF | 6HP26 | MPC561/562 |  |  | √ |  |  |  | √ |  |  |  | BENCH | P003/P003+/MP001 | TCM-021
JAGUAR | ZF | 8HP GEN3 | TC275 | √ | √ |  |  | √ | √ |  |  |  | Write VIN | BENCH | P004/P003/P003+/MP001 | TCM-025
JAGUAR | ZF | 8HP45-90 | SH725XX | √ | √ |  |  | √ | √ |  |  | √ |  | BENCH | P004/P003/P003+/MP001 | TCM-024
JAGUAR | ZF | 9HP48 | TC1782F | √ | √ |  |  | √ | √ |  |  |  | Write VIN | BOOT/BENCH | P004/P003/P003+/MP001 | TCM-023
JAGUAR | ZF | 9HP48 | TC1782N | √ | √ |  |  | √ | √ |  |  |  | Write VIN | BENCH | P004/P003/P003+/MP001 | TCM-023
JAGUAR | ZF | 9HP50 | TC275 | √ | √ |  |  | √ | √ |  |  |  | Write VIN | BENCH | P004/P003/P003+/MP001 | TCM-023
JAGUAR | ZF | AL450 8HP45 | SH725XX | √ | √ |  |  | √ | √ |  |  | √ |  | BENCH | P004/P003/P003+/MP001
JAGUAR | ZF | AL551 8HP55 | SH725XX | √ | √ |  |  | √ | √ |  |  | √ |  | BENCH | P004/P003/P003+/MP001
JAGUAR | ZF | AL552 8HP65 | SH725XX | √ | √ |  |  | √ | √ |  |  | √ |  | BENCH | P004/P003/P003+/MP001
JAGUAR | ZF | AL951 8HP90 | SH725XX | √ | √ |  |  | √ | √ |  |  | √ |  | BENCH | P004/P003/P003+/MP001
JAGUAR | ZF | AL952 8HP95 | SH725XX | √ | √ |  |  | √ | √ |  |  | √ |  | BENCH | P004/P003/P003+/MP001
JEEP | SIEMENS/CONTINENTAL | EGS52 | SAK-C167(AM29F400BB+95320) |  |  | √ | √ |  |  | √ | √ |  |  | BENCH | P004/P003/P003+/MP001
JEEP | SIEMENS/CONTINENTAL | EGS53 | ST10F276+95640 | √ |  |  | √ | √ |  |  | √ |  |  | BENCH | P004/P003/P003+/MP001
JEEP | ZF | 8HP45-90 | SH725XX | √ | √ |  |  | √ | √ |  |  | √ |  | BENCH | P004/P003/P003+/MP001 | TCM-024
JEEP | ZF | 9HP48 | TC1782N | √ | √ |  |  | √ | √ |  |  |  | Write VIN | BENCH | P004/P003/P003+/MP001 | TCM-023
JEEP | ZF | AL450 8HP45 | SH725XX | √ | √ |  |  | √ | √ |  |  | √ |  | BENCH | P004/P003/P003+/MP001
JEEP | ZF | AL551 8HP55 | SH725XX | √ | √ |  |  | √ | √ |  |  | √ |  | BENCH | P004/P003/P003+/MP001
JEEP | ZF | AL552 8HP65 | SH725XX | √ | √ |  |  | √ | √ |  |  | √ |  | BENCH | P004/P003/P003+/MP001
JEEP | ZF | AL951 8HP90 | SH725XX | √ | √ |  |  | √ | √ |  |  | √ |  | BENCH | P004/P003/P003+/MP001
JEEP | ZF | AL952 8HP95 | SH725XX | √ | √ |  |  | √ | √ |  |  | √ |  | BENCH | P004/P003/P003+/MP001
KIA | BOSCH | GS14 | MPC561/562 |  |  | √ |  |  |  | √ |  |  |  | BENCH | P003/P003+/MP001
KIA | BOSCH | TC60.X.X | SH725XX | √ | √ |  |  | √ | √ |  |  | √ |  | BENCH | P004/P003/P003+/MP001
KIA | KEFICO | CPGDSH2.24.X | TC1782+R5F72544R | √ | √ |  |  | √ | √ |  |  | √ |  | BENCH | P004/P003/P003+/MP001
KIA | KEFICO | CPGDSH2.26.X | TC1782+R5F72544R | √ | √ |  |  | √ | √ |  |  | √ |  | BENCH | P004/P003/P003+/MP001
KIA | KEFICO | CPGPSH2.14.X | R5F72544R | √ | √ |  |  | √ | √ |  |  | √ |  | BENCH | P004/P003/P003+/MP001
KIA | KEFICO | CPIMT1.01.1 | TC233 | √ |  |  |  | √ |  |  |  | √ |  | BENCH | P003/P003+/MP001
KIA | KEFICO | CPSCU1.00.1 | TC233 | √ |  |  |  | √ |  |  |  | √ | Read All Data(TC233) | BENCH | P003/P003+/MP001
KIA | KEFICO | CPSCU1.11.3 | TC233 | √ | √ |  |  | √ |  |  |  | √ |  | OBD/BENCH | P003/P003+/MP001
KIA | KEFICO | CPTSH2.08.X | R5F72544R | √ | √ |  |  | √ | √ |  |  | √ |  | BENCH | P004/P003/P003+/MP001
KIA | KEFICO | MEDG17.9.8 | R5F72549R+TC1767 | √ | √ |  |  | √ | √ |  |  | √ |  | BOOT/BENCH | P003/P003+/MP001
KIA | KEFICO | MEG17.9.8 | R5F72549R+TC1767 | √ | √ |  |  | √ | √ |  |  | √ |  | BOOT/BENCH | P003/P003+/MP001
KIA | SIEMENS/CONTINENTAL | SIM2K-141 | SAK-C167(AM29F400BB) |  |  | √ |  |  |  | √ |  |  |  | BENCH | P004/P003/P003+/MP001
KIA | SIEMENS/CONTINENTAL | SIM2K-142 | SAK-C167(AM29F400BB) |  |  | √ |  |  |  | √ |  |  |  | BENCH | P004/P003/P003+/MP001
KIA | SIEMENS/CONTINENTAL | SIM2K-240 | TC1738+TC1767 | √ | √ |  |  | √ | √ |  |  |  |  | BOOT | P003/P003+/MP001
KIA | SIEMENS/CONTINENTAL | SIM2K-241 | TC1738+TC1767 | √ | √ |  |  | √ | √ |  |  |  |  | BOOT | P003/P003+/MP001
KIA | SIEMENS/CONTINENTAL | SIM2K-250(AT) | TC1724+TC1782 | √ | √ |  |  | √ | √ |  |  |  |  | BOOT/BENCH | P004/P003/P003+/MP001
KIA | SIEMENS/CONTINENTAL | SIM2K-251 | TC1724+TC1782 | √ | √ |  |  | √ | √ |  |  |  |  | BOOT/BENCH | P004/P003/P003+/MP001
KIA | SIEMENS/CONTINENTAL | SIM2K-305 | TC1782 | √ | √ |  |  | √ | √ |  |  |  |  | BOOT | P003/P003+/MP001
KIA | SIEMENS/CONTINENTAL | SIM2K-341 | TC1766+MPC561/562 | √ | √ |  |  | √ | √ |  |  | √ | Read MAPS(MPC561/562) Write MAPS(MPC561/562) | BOOT/BENCH | P004/P003/P003+/MP001
KIA | SIEMENS/CONTINENTAL | SIM2K-47(AT) | SAK-C167(AM29F400BB) |  |  | √ |  |  |  | √ |  |  |  | BENCH | P004/P003/P003+/MP001
KIA | SIEMENS/CONTINENTAL | SIMK43(AT) | SAK-C167(AM29F400BB) |  |  | √ |  |  |  | √ |  |  |  | BENCH | P004/P003/P003+/MP001
KIA | VITESCO | TAD701 | TC275 | √ | √ |  |  | √ | √ |  |  | √ |  | BENCH | P004/P003/P003+/MP001
KIA | VITESCO | TAD801 | TC275 | √ | √ |  |  | √ | √ |  |  | √ |  | BENCH | P004/P003/P003+/MP001
KIA | ZF | 6HP26 | MPC561/562 |  |  | √ |  |  |  | √ |  |  |  | BENCH | P003/P003+/MP001 | TCM-021
LAMBORGHINI | ZF | 8HP45-90 | SH725XX | √ | √ |  |  | √ | √ |  |  | √ |  | BENCH | P004/P003/P003+/MP001 | TCM-024
LAMBORGHINI | ZF | AL450 8HP45 | SH725XX | √ | √ |  |  | √ | √ |  |  | √ |  | BENCH | P004/P003/P003+/MP001
LAMBORGHINI | ZF | AL551 8HP55 | SH725XX | √ | √ |  |  | √ | √ |  |  | √ |  | BENCH | P004/P003/P003+/MP001
LAMBORGHINI | ZF | AL552 8HP65 | SH725XX | √ | √ |  |  | √ | √ |  |  | √ |  | BENCH | P004/P003/P003+/MP001
LAMBORGHINI | ZF | AL951 8HP90 | SH725XX | √ | √ |  |  | √ | √ |  |  | √ |  | BENCH | P004/P003/P003+/MP001
LAMBORGHINI | ZF | AL952 8HP95 | SH725XX | √ | √ |  |  | √ | √ |  |  | √ |  | BENCH | P004/P003/P003+/MP001
LAND ROVER | AISIN | AWF21(6G9N) | SH7055S+95640 | √ |  |  | √ | √ |  |  | √ | √ |  | BENCH | P004/P003/P003+/MP001 | TCM-026
LAND ROVER | AISIN | AWF21(7G9N) | SH7058S+95640 | √ |  |  | √ | √ |  |  | √ | √ |  | BENCH | P004/P003/P003+/MP001 | TCM-026
LAND ROVER | AISIN | AWF21(AG91) | SH7058S+95640 | √ |  |  | √ | √ |  |  | √ | √ |  | BENCH | P004/P003/P003+/MP001 | TCM-026
LAND ROVER | AISIN | AWF21(BJ32) | SH7058S+95640 | √ |  |  | √ | √ |  |  | √ | √ |  | BENCH | P004/P003/P003+/MP001 | TCM-026
LAND ROVER | GETRAG | MPS6 | TC1766 | √ | √ |  | √ | √ | √ |  | √ |  |  | BENCH | P004/P003/P003+/MP001 | TCM-008
LAND ROVER | SIEMENS/CONTINENTAL | NG TRANSFER CASE | SAK-C167(AM29F200BB+95160) |  |  | √ | √ |  |  | √ | √ |  |  | BENCH | P004/P003/P003+/MP001
LAND ROVER | ZF | 6HP26 | MPC561/562 |  |  | √ |  |  |  | √ |  |  |  | BENCH | P003/P003+/MP001 | TCM-021
LAND ROVER | ZF | 8HP GEN3 | TC275 | √ | √ |  |  | √ | √ |  |  |  | Write VIN | BENCH | P004/P003/P003+/MP001 | TCM-025
LAND ROVER | ZF | 8HP45-90 | SH725XX | √ | √ |  |  | √ | √ |  |  | √ |  | BENCH | P004/P003/P003+/MP001 | TCM-024
LAND ROVER | ZF | 9HP48 | TC1782F | √ | √ |  |  | √ | √ |  |  |  | Write VIN | BOOT/BENCH | P004/P003/P003+/MP001 | TCM-023
LAND ROVER | ZF | 9HP48 | TC1782N | √ | √ |  |  | √ | √ |  |  |  | Write VIN | BENCH | P004/P003/P003+/MP001 | TCM-023
LAND ROVER | ZF | 9HP50 | TC275 | √ | √ |  |  | √ | √ |  |  |  | Write VIN | BENCH | P004/P003/P003+/MP001 | TCM-023
LAND ROVER | ZF | AL450 8HP45 | SH725XX | √ | √ |  |  | √ | √ |  |  | √ |  | BENCH | P004/P003/P003+/MP001
LAND ROVER | ZF | AL551 8HP55 | SH725XX | √ | √ |  |  | √ | √ |  |  | √ |  | BENCH | P004/P003/P003+/MP001
LAND ROVER | ZF | AL552 8HP65 | SH725XX | √ | √ |  |  | √ | √ |  |  | √ |  | BENCH | P004/P003/P003+/MP001
LAND ROVER | ZF | AL951 8HP90 | SH725XX | √ | √ |  |  | √ | √ |  |  | √ |  | BENCH | P004/P003/P003+/MP001
LAND ROVER | ZF | AL952 8HP95 | SH725XX | √ | √ |  |  | √ | √ |  |  | √ |  | BENCH | P004/P003/P003+/MP001
LEXUS | AISIN | AE80F | D70F4019+25A128 | √ |  |  | √ | √ |  |  | √ |  |  | BENCH | P004/P003/P003+/MP001
LEXUS | DENSO | GEN3 | R7F701201+R7F701202 | √ |  |  |  | √ |  |  |  | √ |  | BENCH | P004/P003/P003+/MP001
LIFAN | DSINTERNATIONAL | 6AT | XC2787+AM29F400BB(BETA) | √ |  |  |  | √ |  |  |  |  | Read All Data(XC2787+29F400BB) Write All Data(XC2787+29F400BB) | BENCH | P004/P003/P003+/MP001
LINCOLN | GM | 6T70 | M58BW016DB |  |  | √ | √ |  |  | √ | √ | √ |  | BENCH | P004/P003/P003+/MP001 | TCM-020
LINCOLN | GM | 6T75 | M58BW016DB |  |  | √ | √ |  |  | √ | √ | √ |  | BENCH | P004/P003/P003+/MP001 | TCM-020
LINCOLN | GM | 6T80 | M58BW016DB |  |  | √ | √ |  |  | √ | √ | √ |  | BENCH | P004/P003/P003+/MP001 | TCM-020
LINCOLN | ZF | 6HP26 | MPC561/562 |  |  | √ |  |  |  | √ |  |  |  | BENCH | P003/P003+/MP001 | TCM-021
LYNK&CO | AISIN | 6AT | D70F4019+25A128 | √ |  |  | √ | √ |  |  | √ |  |  | BENCH | P004/P003/P003+/MP001
LYNK&CO | AISIN | TG-81 | D70F4019+25A128 | √ |  |  | √ | √ |  |  | √ |  |  | BENCH | P004/P003/P003+/MP001
MAN | ZF | 8HP45-90 | SH725XX | √ | √ |  |  | √ | √ |  |  | √ |  | BENCH | P004/P003/P003+/MP001 | TCM-024
MAN | ZF | AL450 8HP45 | SH725XX | √ | √ |  |  | √ | √ |  |  | √ |  | BENCH | P004/P003/P003+/MP001
MAN | ZF | AL551 8HP55 | SH725XX | √ | √ |  |  | √ | √ |  |  | √ |  | BENCH | P004/P003/P003+/MP001
MAN | ZF | AL552 8HP65 | SH725XX | √ | √ |  |  | √ | √ |  |  | √ |  | BENCH | P004/P003/P003+/MP001
MAN | ZF | AL951 8HP90 | SH725XX | √ | √ |  |  | √ | √ |  |  | √ |  | BENCH | P004/P003/P003+/MP001
MAN | ZF | AL952 8HP95 | SH725XX | √ | √ |  |  | √ | √ |  |  | √ |  | BENCH | P004/P003/P003+/MP001
MASERATI | ZF | 6HP26 | MPC561/562 |  |  | √ |  |  |  | √ |  |  |  | BENCH | P003/P003+/MP001 | TCM-021
MASERATI | ZF | 8HP45-90 | SH725XX | √ | √ |  |  | √ | √ |  |  | √ |  | BENCH | P004/P003/P003+/MP001 | TCM-024
MASERATI | ZF | AL450 8HP45 | SH725XX | √ | √ |  |  | √ | √ |  |  | √ |  | BENCH | P004/P003/P003+/MP001
MASERATI | ZF | AL551 8HP55 | SH725XX | √ | √ |  |  | √ | √ |  |  | √ |  | BENCH | P004/P003/P003+/MP001
MASERATI | ZF | AL552 8HP65 | SH725XX | √ | √ |  |  | √ | √ |  |  | √ |  | BENCH | P004/P003/P003+/MP001
MASERATI | ZF | AL951 8HP90 | SH725XX | √ | √ |  |  | √ | √ |  |  | √ |  | BENCH | P004/P003/P003+/MP001
MASERATI | ZF | AL952 8HP95 | SH725XX | √ | √ |  |  | √ | √ |  |  | √ |  | BENCH | P004/P003/P003+/MP001
MAZDA | AISIN | AW6A-EL | SH7058S+95320 | √ |  |  | √ | √ |  |  | √ |  |  | BENCH | P004/P003/P003+/MP001 | TCM-026
MAZDA | DENSO | 6AT FW6A-EL FZ21 | R5F72531 | √ | √ |  |  | √ | √ |  |  |  |  | BENCH | P004/P003/P003+/MP001
MAZDA | GM | 6T75 | M58BW016DB |  |  | √ | √ |  |  | √ | √ | √ |  | BENCH | P004/P003/P003+/MP001 | TCM-020
MAZDA | MITSUBISHI | 5F27E | MH8104F | √ |  |  |  | √ | [5 empty] | BENCH | MP001
MB BENZ | BOSCH | VGS NAG3(9G TRONIC) | SH725XX | √ | √ |  |  | √ | √ |  |  | √ |  | BENCH | P004/P003/P003+/MP001
MB BENZ | DELPHI | CPC2.10 | TC1797 | √ | √ |  |  | √ | √ |  |  |  |  | BENCH | P003/P003+/MP001
MB BENZ | DELPHI | CPC2.4 | TC1793 | √ | √ |  |  | √ | √ |  |  |  |  | BENCH/BOOT | P003/P003+/MP001
MB BENZ | DELPHI | CPC2.6.1 | TC1797 | √ | √ |  |  | √ | √ |  |  |  |  | BENCH | P003/P003+/MP001
MB BENZ | GETRAG | 7G DCT | SH725XX | √ | √ |  |  | √ | √ |  |  | √ |  | BENCH | P004/P003/P003+/MP001 | TCM-017
MB BENZ | GETRAG | VGS2-FCVT | TC1766 | √ | √ |  | √ | √ | √ |  | √ |  |  | BENCH | P004/P003/P003+/MP001 | TCM-011
MB BENZ | GETRAG | VGS2-FDCT | TC1784 | √ | √ |  |  | √ | √ |  |  |  | Repair Data | BENCH | P004/P003/P003+/MP001 | TCM-010
MB BENZ | GETRAG | VGS-FDCT | TC1766 | √ | √ |  | √ | √ | √ |  | √ |  |  | BENCH | P004/P003/P003+/MP001 | TCM-010
MB BENZ | SIEMENS/CONTINENTAL | DSM(FBS4) | MC9S12XEQ512MAL | [9 empty] | ECU Info. Read Data Reset Virgin(Renew) Data Transfer(Personalization) Write VIN Write Data | BENCH | P004/P003/P003+/MP001
MB BENZ | SIEMENS/CONTINENTAL | DSM222(FBS4) | MC9S12XEQ512MAL | [9 empty] | ECU Info. Read Data Reset Virgin(Renew) Data Transfer(Personalization) Write VIN Write Data | BENCH | P004/P003/P003+/MP001
MB BENZ | SIEMENS/CONTINENTAL | EGS52 | SAK-C167(AM29F400BB+95320) |  |  | √ | √ |  |  | √ | √ |  |  | BENCH | P004/P003/P003+/MP001
MB BENZ | SIEMENS/CONTINENTAL | EGS53 | ST10F276+95640 | √ |  |  | √ | √ |  |  | √ |  |  | BENCH | P004/P003/P003+/MP001
MB BENZ | SIEMENS/CONTINENTAL | ISM | ST10F269 | √ |  |  |  | √ | [5 empty] | BENCH | P004/P003/P003+/MP001
MB BENZ | SIEMENS/CONTINENTAL | VGS2-NAG2 | [10 empty] | Reset Virgin(Renew) | BENCH | P004/P003/P003+/MP001 | TCM-012
MB BENZ | SIEMENS/CONTINENTAL | VGS3-NAG2 | [10 empty] | Reset Virgin(Renew) | BENCH | P004/P003/P003+/MP001 | TCM-012
MB BENZ | SIEMENS/CONTINENTAL | VGS4-0-NAG2 | [10 empty] | Read Data Data Transfer(Personalization) Write VIN Reset Virgin(Renew) Write Data | OBD/BENCH/JTAG | P003/P003+/MP001 | TCM-012
MB BENZ | SIEMENS/CONTINENTAL | VGS4-500-NAG2 | [10 empty] | Read Data Data Transfer(Personalization) Write VIN Reset Virgin(Renew) Write Data | BENCH/OBD/JTAG | P003/P003+/MP001 | TCM-014
MB BENZ | ZF | MB 8G | TC275 | √ | √ |  |  | √ | √ |  |  |  |  | BENCH | P004/P003/P003+/MP001
MB BENZ | ZF | VGS3-FDCT | TC275 | √ | √ |  |  | √ | √ |  |  |  |  | BENCH | P004/P003/P003+/MP001 | TCM-013
MERCURY | GM | 6T70 | M58BW016DB |  |  | √ | √ |  |  | √ | √ | √ |  | BENCH | P004/P003/P003+/MP001 | TCM-020
MERCURY | GM | 6T75 | M58BW016DB |  |  | √ | √ |  |  | √ | √ | √ |  | BENCH | P004/P003/P003+/MP001 | TCM-020
MINI | AISIN | GA6F21AW | D70F4019+25A128 | √ |  |  | √ | √ |  |  | √ |  |  | BENCH | P004/P003/P003+/MP001
MINI | AISIN | GA6F21WA | SH7058+95320 | √ |  |  | √ | √ |  |  | √ | √ |  | BENCH | P004/P003/P003+/MP001
MINI | AISIN | GA6F21WA | SH7058S+95320 | √ |  |  | √ | √ |  |  | √ | √ |  | BENCH | P004/P003/P003+/MP001
MINI | AISIN | GA8F22AW | D70F4019+25A128 | √ |  |  | √ | √ |  |  | √ |  |  | BENCH | P004/P003/P003+/MP001
MINI | AISIN | GA8F22AW | R7F701204 | √ | √ |  |  | √ | √ |  |  |  |  | BENCH | P004/P003/P003+/MP001
MINI | AISIN | GA8G45AW | D70F4019+25A128 | √ |  |  | √ | √ |  |  | √ |  |  | BENCH | P004/P003/P003+/MP001
MINI | AISIN | GA8G45AW | R7F701204 | √ | √ |  |  | √ | √ |  |  |  |  | BENCH | P004/P003/P003+/MP001
MINI | GETRAG | 7DCT300 | SH725XX | √ | √ |  |  | √ | √ |  |  | √ |  | BENCH | P004/P003/P003+/MP001
MITSUBISHI | AISIN | V8AWG | D70F4019+25A128 | √ |  |  | √ | √ |  |  | √ | √ |  | BENCH | P004/P003/P003+/MP001
MORGAN | ZF | 6HP28 | MPC561/562 |  |  | √ |  |  |  | √ |  |  |  | BENCH | P003/P003+/MP001 | TCM-021
NISSAN | BOSCH | RE5R05A | MPC555 | √ |  |  |  | √ |  |  |  | √ |  | BENCH | P004/P003/P003+/MP001
NISSAN | BOSCH | TCU-2-5.3 | R5F72539 | √ | √ |  |  | √ | √ |  |  | √ |  | BENCH | P004/P003/P003+/MP001
NISSAN | BOSCH | TCU-2-5.3 | R5F72549R | √ | √ |  |  | √ | √ |  |  | √ |  | BENCH | P003/P003+/MP001
NISSAN | BOSCH | TCU-2-5.5 | R5F72539 | √ | √ |  |  | √ | √ |  |  | √ |  | BENCH | P004/P003/P003+/MP001
NISSAN | BOSCH | TCU-2-5.5 | R5F72549R | √ | √ |  |  | √ | √ |  |  | √ |  | BENCH | P003/P003+/MP001
NISSAN | BOSCH | TCU-2-5.7 | R5F72539 | √ | √ |  |  | √ | √ |  |  | √ |  | BENCH | P004/P003/P003+/MP001
NISSAN | BOSCH | TCU-2-5.7 | R5F72549R | √ | √ |  |  | √ | √ |  |  | √ |  | BENCH | P003/P003+/MP001
NISSAN | BOSCH | VGS NAG3(9G TRONIC) | SH725XX | √ | √ |  |  | √ | √ |  |  | √ |  | BENCH | P004/P003/P003+/MP001
NISSAN | HITACHI | BEA21-110N | SH72XXX | [8 empty] | √ | Read MAPS(SH72XXX) Write MAPS(SH72XXX) | BENCH | P003/P003+/MP001
NISSAN | HITACHI | RE7R01A(07A-M3B/E0A/G2A/S0E/...) | SH72XXX | [9 empty] | Read MAPS(SH72XXX) Write MAPS(SH72XXX) | BENCH | P003/P003+/MP001
OPEL | AISIN | AF40-6 | SH7058S+95320 | √ |  |  | √ | √ |  |  | √ | √ |  | BENCH | P004/P003/P003+/MP001 | TCM-027
PEUGEOT | AISIN | AX6III | D70F4019+25A128 | √ |  |  | √ | √ |  |  | √ |  |  | BENCH | P004/P003/P003+/MP001 | TCM-027
PEUGEOT | AISIN | AXN8 | R7F701204 | √ | √ |  |  | √ | √ |  |  | √ |  | BENCH | P004/P003/P003+/MP001
PEUGEOT | SIEMENS/CONTINENTAL | AL4 | SAK-C167(AM29F200BB) |  |  | √ |  |  |  | √ |  |  |  | BENCH | P004/P003/P003+/MP001
PEUGEOT | SIEMENS/CONTINENTAL | SIM82 | SAK-C167(AM29F400BB) |  |  | √ |  |  |  | √ |  |  |  | BENCH | P004/P003/P003+/MP001
PEUGEOT | SIEMENS/CONTINENTAL | TA2000 | SAK-C167(AM29F200BB) |  |  | √ |  |  |  | √ |  |  |  | BENCH | P004/P003/P003+/MP001
PEUGEOT | SIEMENS/CONTINENTAL | TA2005 | SAK-C167(AM29F200BB) |  |  | √ |  |  |  | √ |  |  |  | BENCH | P004/P003/P003+/MP001
PEUGEOT | SIEMENS/CONTINENTAL | TA2005 | SAK-C167(AM29F400BB) |  |  | √ |  |  |  | √ |  |  |  | BENCH | P004/P003/P003+/MP001
PONTIAC | GM | 6L80 | M58BW016DB |  |  | √ | √ |  |  | √ | √ | √ |  | BENCH | P004/P003/P003+/MP001 | TCM-019
PONTIAC | GM | 6T70 | M58BW016DB |  |  | √ | √ |  |  | √ | √ | √ |  | BENCH | P004/P003/P003+/MP001 | TCM-020
PONTIAC | GM | 6T75 | M58BW016DB |  |  | √ | √ |  |  | √ | √ | √ |  | BENCH | P004/P003/P003+/MP001 | TCM-020
PORSCHE | SIEMENS/CONTINENTAL | NG TRANSFER CASE | SAK-C167(AM29F200BB+95160) |  |  | √ | √ |  |  | √ | √ |  |  | BENCH | P004/P003/P003+/MP001
PORSCHE | SIEMENS/CONTINENTAL | PDK3000 | TC1766 | √ | √ |  |  | √ | √ |  |  | √ |  | BOOT | P003/P003+/MP001
PORSCHE | SIEMENS/CONTINENTAL | PDK4000 | TC1767 | √ | √ |  |  | √ | √ |  |  | √ |  | BOOT | P003/P003+/MP001
PORSCHE | TEMIC | DL501(0B5) DL501_GEN1 | TC1766 | √ | √ |  | √ | √ | √ |  | √ |  | Mileage Calibration | BENCH | P004/P003/P003+/MP001 | TCM-003
PORSCHE | TEMIC | DL501(0B5) DL501_GEN2 | TC1784 | √ | √ |  | √ | √ | √ |  | √ |  | Mileage Calibration | BENCH | P004/P003/P003+/MP001 | TCM-003
PORSCHE | ZF | 8DT | TC275 | √ | √ |  |  | √ | √ |  |  |  |  | BENCH | P004/P003/P003+/MP001 | TCM-029
PORSCHE | ZF | 8HP45-90 | SH725XX | √ | √ |  |  | √ | √ |  |  | √ |  | BENCH | P004/P003/P003+/MP001 | TCM-024
PORSCHE | ZF | AL450 8HP45 | SH725XX | √ | √ |  |  | √ | √ |  |  | √ |  | BENCH | P004/P003/P003+/MP001
PORSCHE | ZF | AL551 8HP55 | SH725XX | √ | √ |  |  | √ | √ |  |  | √ |  | BENCH | P004/P003/P003+/MP001
PORSCHE | ZF | AL552 8HP65 | SH725XX | √ | √ |  |  | √ | √ |  |  | √ |  | BENCH | P004/P003/P003+/MP001
PORSCHE | ZF | AL951 8HP90 | SH725XX | √ | √ |  |  | √ | √ |  |  | √ |  | BENCH | P004/P003/P003+/MP001
PORSCHE | ZF | AL952 8HP95 | SH725XX | √ | √ |  |  | √ | √ |  |  | √ |  | BENCH | P004/P003/P003+/MP001
PORSCHE | ZF | PDK2-TC400 | TC275 | √ | √ |  |  | √ | √ |  |  |  |  | BENCH | P004/P003/P003+/MP001 | TCM-029
QOROS | GETRAG | DC4 GEN2 | TC1782(BETA) | √ | √ |  |  | √ | √ |  |  |  |  | BENCH | P004/P003/P003+/MP001
RENAULT | GETRAG | 7DCT300 | SH725XX | √ | √ |  |  | √ | √ |  |  | √ |  | BENCH | P004/P003/P003+/MP001
RENAULT | GETRAG | DC4 | TC1766 | √ | √ |  | √ | √ | √ |  | √ |  |  | BENCH | P004/P003/P003+/MP001
RENAULT | GETRAG | DC4 GEN2 | TC1782 | √ | √ |  |  | √ | √ |  |  |  |  | BENCH | P004/P003/P003+/MP001
RENAULT | GETRAG | MPS6 | TC1766 | √ | √ |  | √ | √ | √ |  | √ |  |  | BENCH | P004/P003/P003+/MP001 | TCM-008
RENAULT | SIEMENS/CONTINENTAL | TA2000 | SAK-C167(AM29F200BB) |  |  | √ |  |  |  | √ |  |  |  | BENCH | P004/P003/P003+/MP001
RENAULT | SIEMENS/CONTINENTAL | TAAJ06 | ST10F276 | √ |  |  |  | √ | [5 empty] | BENCH | P004/P003/P003+/MP001
RENAULT | ZF | AMT/JHQ | TC1782N(BETA) | √ | √ |  |  | √ | √ |  |  |  | Write VIN | BENCH | P004/P003/P003+/MP001
ROLLS ROYCE | ZF | 6HP32 | MPC561/562 |  |  | √ |  |  |  | √ |  |  |  | BENCH | P003/P003+/MP001 | TCM-021
ROLLS ROYCE | ZF | 8HP45-90 | SH725XX | √ | √ |  |  | √ | √ |  |  | √ |  | BENCH | P004/P003/P003+/MP001 | TCM-024
ROLLS ROYCE | ZF | AL450 8HP45 | SH725XX | √ | √ |  |  | √ | √ |  |  | √ |  | BENCH | P004/P003/P003+/MP001
ROLLS ROYCE | ZF | AL551 8HP55 | SH725XX | √ | √ |  |  | √ | √ |  |  | √ |  | BENCH | P004/P003/P003+/MP001
ROLLS ROYCE | ZF | AL552 8HP65 | SH725XX | √ | √ |  |  | √ | √ |  |  | √ |  | BENCH | P004/P003/P003+/MP001
ROLLS ROYCE | ZF | AL951 8HP90 | SH725XX | √ | √ |  |  | √ | √ |  |  | √ |  | BENCH | P004/P003/P003+/MP001
ROLLS ROYCE | ZF | AL952 8HP95 | SH725XX | √ | √ |  |  | √ | √ |  |  | √ |  | BENCH | P004/P003/P003+/MP001
SAAB | AISIN | AF40-6 | SH7058S+95320 | √ |  |  | √ | √ |  |  | √ | √ |  | BENCH | P004/P003/P003+/MP001 | TCM-027
SATURN | GM | 6T70 | M58BW016DB |  |  | √ | √ |  |  | √ | √ | √ |  | BENCH | P004/P003/P003+/MP001 | TCM-020
SEAT | BOSCH | DQ381(0DE) | SH725XX | √ | √ |  |  | √ | √ |  |  | √ | Mileage Calibration IMMO Data Decryption | BENCH | P004/P003/P003+/MP001 | TCM-005
SEAT | BOSCH | DQ500(0DE) | SH725XX | √ | √ |  |  | √ | √ |  |  | √ | Mileage Calibration IMMO Data Decryption | BENCH | P004/P003/P003+/MP001 | TCM-005
SEAT | TEMIC | DL501(0B5) DL501_GEN1 | TC1766 | √ | √ |  | √ | √ | √ |  | √ |  | Mileage Calibration | BENCH | P004/P003/P003+/MP001 | TCM-003
SEAT | TEMIC | DL501(0B5) DL501_GEN2 | TC1784 | √ | √ |  | √ | √ | √ |  | √ |  | Mileage Calibration | BENCH | P004/P003/P003+/MP001 | TCM-003
SEAT | TEMIC | DQ200 Gx | TC1784 | √ | √ |  | √ | √ | √ |  | √ |  | IMMO ON IMMO OFF Mileage Calibration Write VIN IMMO Data Decryption | BENCH | P004/P003/P003+/MP001 | TCM-001
SEAT | TEMIC | DQ200(0AM/0CW) DXX/MQB | TC1766 | √ | √ |  | √ | √ | √ |  | √ |  | IMMO ON IMMO OFF Mileage Calibration Write VIN IMMO Data Decryption | BENCH | P004/P003/P003+/MP001 | TCM-001
SEAT | TEMIC | DQ250(02E/0D9) | TC1766 | √ | √ |  | √ | √ | √ |  | √ |  | IMMO ON IMMO OFF Mileage Calibration Write VIN IMMO Data Decryption | BENCH | P004/P003/P003+/MP001 | TCM-002
SEAT | TEMIC | DQ250CXX | MPC555+95160 | √ |  |  | √ | √ |  |  | √ |  |  | BENCH | P004/P003/P003+/MP001 | TCM-002
SKODA | BOSCH | DQ380(0DE) | SH725XX | √ | √ |  |  | √ | √ |  |  | √ | Mileage Calibration IMMO Data Decryption | BENCH | P004/P003/P003+/MP001 | TCM-005
SKODA | BOSCH | DQ381(0DE) | SH725XX | √ | √ |  |  | √ | √ |  |  | √ | Mileage Calibration IMMO Data Decryption | BENCH | P004/P003/P003+/MP001 | TCM-005
SKODA | BOSCH | DQ500(0DE) | SH725XX | √ | √ |  |  | √ | √ |  |  | √ | Mileage Calibration IMMO Data Decryption | BENCH | P004/P003/P003+/MP001 | TCM-005
SKODA | TEMIC | DL382(0CK) | TC1784 | √ | √ |  | √ | √ | √ |  | √ | √ | Recalibrate Driving Time | BENCH | P004/P003/P003+/MP001 | TCM-004
SKODA | TEMIC | DQ200 Gx | TC1784 | √ | √ |  | √ | √ | √ |  | √ |  | IMMO ON IMMO OFF Mileage Calibration Write VIN IMMO Data Decryption | BENCH | P004/P003/P003+/MP001 | TCM-001
SKODA | TEMIC | DQ200(0AM/0CW) DXX/MQB | TC1766 | √ | √ |  | √ | √ | √ |  | √ |  | IMMO ON IMMO OFF Mileage Calibration Write VIN IMMO Data Decryption | BENCH | P004/P003/P003+/MP001 | TCM-001
SKODA | TEMIC | DQ250(02E/0D9) | TC1766 | √ | √ |  | √ | √ | √ |  | √ |  | IMMO ON IMMO OFF Mileage Calibration Write VIN IMMO Data Decryption | BENCH | P004/P003/P003+/MP001 | TCM-002
SKODA | TEMIC | DQ250CXX | MPC555+95160 | √ |  |  | √ | √ |  |  | √ |  |  | BENCH | P004/P003/P003+/MP001 | TCM-002
SMART | GETRAG | DC4 GEN2 | TC1782 | √ | √ |  |  | √ | √ |  |  |  |  | BENCH | P004/P003/P003+/MP001
SSANGYONG | DSINTERNATIONAL | 6AT | XC2787+AM29F400BB(BETA) | √ |  |  |  | √ |  |  |  |  | Read All Data(XC2787+29F400BB) Write All Data(XC2787+29F400BB) | BENCH | P004/P003/P003+/MP001
SSANGYONG | SIEMENS/CONTINENTAL | EGS52 | SAK-C167(AM29F400BB+95320) |  |  | √ | √ |  |  | √ | √ |  |  | BENCH | P004/P003/P003+/MP001
SSANGYONG | SIEMENS/CONTINENTAL | EGS53 | ST10F276+95640 | √ |  |  | √ | √ |  |  | √ |  |  | BENCH | P004/P003/P003+/MP001
SUZUKI | AISIN | TF-73SC | D70F4019+25A128 | √ |  |  | √ | √ |  |  | √ |  |  | BENCH | P004/P003/P003+/MP001 | TCM-027
SWM | DSINTERNATIONAL | 6AT | XC2787+AM29F400BB(BETA) | √ |  |  |  | √ |  |  |  |  | Read All Data(XC2787+29F400BB) Write All Data(XC2787+29F400BB) | BENCH | P004/P003/P003+/MP001
TOYOTA | AISIN | AE80F | D70F4019+25A128 | √ |  |  | √ | √ |  |  | √ |  |  | BENCH | P004/P003/P003+/MP001
TOYOTA | AISIN | AJA0F | R7F701216 | √ | √ |  |  | √ | √ |  |  |  |  | BENCH | P004/P003/P003+/MP001
TOYOTA | DENSO | GEN3 | R7F701201+R7F701202 | √ |  |  |  | √ |  |  |  | √ |  | BENCH | P004/P003/P003+/MP001
TRUMPCHI | AISIN | 6AT | D70F4019+25A128 | √ |  |  | √ | √ |  |  | √ |  |  | BENCH | P004/P003/P003+/MP001
TRUMPCHI | AISIN | TG-81SC | R7F701204 | √ | √ |  |  | √ | √ |  |  | √ |  | BENCH | P003/P003+/MP001
TRUMPCHI | TSINGSHAN | 7WDCT(ATDG-81-9.4) | TC275 | [8 empty] | √ | Read MAPS(TC275) Write MAPS(TC275) | BENCH | P003/P003+/MP001
UAZ | GM | 6L50 | M58BW016DB |  |  | √ | √ |  |  | √ | √ | √ |  | BENCH | P004/P003/P003+/MP001 | TCM-019
VAZ | ZF | AMT/JHQ | TC1782N(BETA) | √ | √ |  |  | √ | √ |  |  |  | Write VIN | BENCH | P004/P003/P003+/MP001
VINFAST | ZF | 8HP45-90 | SH725XX | √ | √ |  |  | √ | √ |  |  | √ |  | BENCH | P004/P003/P003+/MP001 | TCM-024
VINFAST | ZF | AL450 8HP45 | SH725XX | √ | √ |  |  | √ | √ |  |  | √ |  | BENCH | P004/P003/P003+/MP001
VINFAST | ZF | AL551 8HP55 | SH725XX | √ | √ |  |  | √ | √ |  |  | √ |  | BENCH | P004/P003/P003+/MP001
VINFAST | ZF | AL552 8HP65 | SH725XX | √ | √ |  |  | √ | √ |  |  | √ |  | BENCH | P004/P003/P003+/MP001
VINFAST | ZF | AL951 8HP90 | SH725XX | √ | √ |  |  | √ | √ |  |  | √ |  | BENCH | P004/P003/P003+/MP001
VINFAST | ZF | AL952 8HP95 | SH725XX | √ | √ |  |  | √ | √ |  |  | √ |  | BENCH | P004/P003/P003+/MP001
VOLKSWAGEN | AISIN | AL1000(0C8) | D70F4019+25A128 | √ |  |  | √ | √ |  |  | √ | √ |  | BENCH | P004/P003/P003+/MP001
VOLKSWAGEN | AISIN | AL1000(0C8) | SH7059+95320 | √ |  |  | √ | √ |  |  | √ |  |  | BENCH | P004/P003/P003+/MP001
VOLKSWAGEN | AISIN | AL750(09D) | R4F7055F40+95320 | √ |  |  | √ | √ |  |  | √ | √ |  | BENCH | P004/P003/P003+/MP001
VOLKSWAGEN | AISIN | AL750(09D) | R4F7058F+95320 | √ |  |  | √ | √ |  |  | √ |  |  | BENCH | P004/P003/P003+/MP001
VOLKSWAGEN | AISIN | AL750(09D) | SH7058S+95320 | √ |  |  | √ | √ |  |  | √ |  |  | BENCH | P004/P003/P003+/MP001
VOLKSWAGEN | AISIN | AQ250(09G) | D70F4019+25A128 | √ |  |  | √ | √ |  |  | √ | √ |  | BENCH | P004/P003/P003+/MP001
VOLKSWAGEN | AISIN | AQ250(09G) | R4F7055F40+95320 | √ |  |  | √ | √ |  |  | √ | √ |  | BENCH | P004/P003/P003+/MP001
VOLKSWAGEN | AISIN | AQ250(09G) | R4F7058F+95320 | √ |  |  | √ | √ |  |  | √ |  | Mileage Calibration | BENCH | P004/P003/P003+/MP001
VOLKSWAGEN | AISIN | AQ250(09G) | SH7058S+95320 | √ |  |  | √ | √ |  |  | √ |  |  | BENCH | P004/P003/P003+/MP001
VOLKSWAGEN | AISIN | AQ250(09S) | R7F701204 | √ | √ |  |  | √ | √ |  |  | √ |  | BENCH | P004/P003/P003+/MP001
VOLKSWAGEN | AISIN | AQ600(09S) | R7F701204 | √ | √ |  |  | √ | √ |  |  | √ |  | BENCH | P004/P003/P003+/MP001
VOLKSWAGEN | BOSCH | DQ380(0DE) | SH725XX | √ | √ |  |  | √ | √ |  |  | √ | Mileage Calibration IMMO Data Decryption | BENCH | P004/P003/P003+/MP001 | TCM-005
VOLKSWAGEN | BOSCH | DQ381(0DE) | SH725XX | √ | √ |  |  | √ | √ |  |  | √ | Mileage Calibration IMMO Data Decryption | BENCH | P004/P003/P003+/MP001 | TCM-005
VOLKSWAGEN | BOSCH | DQ500(0DE) | SH725XX | √ | √ |  |  | √ | √ |  |  | √ | Mileage Calibration IMMO Data Decryption | BENCH | P004/P003/P003+/MP001 | TCM-005
VOLKSWAGEN | CONTINENTAL | DQ500(0BH) | TC1766 |  | √ |  |  |  | √ |  |  |  | Read All Data(TC1766) Write All Data(TC1766) Mileage Calibration | BENCH | P004/P003/P003+/MP001
VOLKSWAGEN | SIEMENS/CONTINENTAL | NG TRANSFER CASE | SAK-C167(AM29F200BB+95160) |  |  | √ | √ |  |  | √ | √ |  |  | BENCH | P004/P003/P003+/MP001
VOLKSWAGEN | TEMIC | DL382(0CK) | TC1784 | √ | √ |  | √ | √ | √ |  | √ | √ | Recalibrate Driving Time | BENCH | P004/P003/P003+/MP001 | TCM-004
VOLKSWAGEN | TEMIC | DL501(0B5) DL501_GEN1 | TC1766 | √ | √ |  | √ | √ | √ |  | √ |  | Mileage Calibration | BENCH | P004/P003/P003+/MP001 | TCM-003
VOLKSWAGEN | TEMIC | DL501(0B5) DL501_GEN2 | TC1784 | √ | √ |  | √ | √ | √ |  | √ |  | Mileage Calibration | BENCH | P004/P003/P003+/MP001 | TCM-003
VOLKSWAGEN | TEMIC | DQ200 Gx | TC1784 | √ | √ |  | √ | √ | √ |  | √ |  | IMMO ON IMMO OFF Mileage Calibration Write VIN IMMO Data Decryption | BENCH | P004/P003/P003+/MP001 | TCM-001
VOLKSWAGEN | TEMIC | DQ200(0AM/0CW) DXX/MQB | TC1766 | √ | √ |  | √ | √ | √ |  | √ |  | IMMO ON IMMO OFF Mileage Calibration Write VIN IMMO Data Decryption | BENCH | P004/P003/P003+/MP001 | TCM-001
VOLKSWAGEN | TEMIC | DQ250(02E/0D9) | TC1766 | √ | √ |  | √ | √ | √ |  | √ |  | IMMO ON IMMO OFF Mileage Calibration Write VIN IMMO Data Decryption | BENCH | P004/P003/P003+/MP001 | TCM-002
VOLKSWAGEN | TEMIC | DQ250CXX | MPC555+95160 | √ |  |  | √ | √ |  |  | √ |  |  | BENCH | P004/P003/P003+/MP001 | TCM-002
VOLKSWAGEN | TEMIC | DQ400E | TC1784 | √ | √ |  | √ | √ | √ |  | √ |  | IMMO Data Decryption | BENCH | P004/P003/P003+/MP001 | TCM-030
VOLKSWAGEN | ZF | 8HP45-90 | SH725XX | √ | √ |  |  | √ | √ |  |  | √ |  | BENCH | P004/P003/P003+/MP001 | TCM-024
VOLKSWAGEN | ZF | AL450 8HP45 | SH725XX | √ | √ |  |  | √ | √ |  |  | √ |  | BENCH | P004/P003/P003+/MP001
VOLKSWAGEN | ZF | AL551 8HP55 | SH725XX | √ | √ |  |  | √ | √ |  |  | √ |  | BENCH | P004/P003/P003+/MP001
VOLKSWAGEN | ZF | AL552 8HP65 | SH725XX | √ | √ |  |  | √ | √ |  |  | √ |  | BENCH | P004/P003/P003+/MP001
VOLKSWAGEN | ZF | AL951 8HP90 | SH725XX | √ | √ |  |  | √ | √ |  |  | √ |  | BENCH | P004/P003/P003+/MP001
VOLKSWAGEN | ZF | AL952 8HP95 | SH725XX | √ | √ |  |  | √ | √ |  |  | √ |  | BENCH | P004/P003/P003+/MP001
VOLVO | AISIN | AW55 | SH7055+95320 | √ |  |  | √ | √ |  |  | √ |  |  | BENCH | P004/P003/P003+/MP001 | TCM-027
VOLVO | AISIN | AWF21(6G9N) | SH7055S+95640 | √ |  |  | √ | √ |  |  | √ | √ |  | BENCH | P004/P003/P003+/MP001 | TCM-026
VOLVO | AISIN | AWF21(7G9N) | SH7058S+95640 | √ |  |  | √ | √ |  |  | √ | √ |  | BENCH | P004/P003/P003+/MP001 | TCM-026
VOLVO | AISIN | AWF21(AG91) | SH7058S+95640 | √ |  |  | √ | √ |  |  | √ | √ |  | BENCH | P004/P003/P003+/MP001 | TCM-026
VOLVO | AISIN | AWF21(BJ32) | SH7058S+95640 | √ |  |  | √ | √ |  |  | √ | √ |  | BENCH | P004/P003/P003+/MP001 | TCM-026
VOLVO | AISIN | AWF8F35 | D70F4019+25A128 | √ |  |  | √ | √ |  |  | √ |  |  | BENCH | P004/P003/P003+/MP001
VOLVO | AISIN | TF-81SC | R7F701204 | √ | √ |  |  | √ | √ |  |  | √ |  | BENCH | P003/P003+/MP001
VOLVO | GETRAG | MPS6 | TC1766 | √ | √ |  | √ | √ | √ |  | √ |  |  | BENCH | P004/P003/P003+/MP001 | TCM-008
WIESMANN | ZF | 6HP28 | MPC561/562 |  |  | √ |  |  |  | √ |  |  |  | BENCH | P003/P003+/MP001 | TCM-021
ZOTYE | BOSCH | 6DCT360 | R5F72539 | √ | √ |  |  | √ | √ |  |  | √ |  | BENCH | P003/P003+/MP001
ZOTYE | BOSCH | TCU-2-9.6 | R5F72539 | √ | √ |  |  | √ | √ |  |  | √ |  | BENCH | P003/P003+/MP001