## BAJAJ_V33.26
BAJAJ_V33.26 (Note: For reference only, subject to the device.Red sections indicate additions in the version, while blue sections indicate optimizations in the version.)
Brand | Serial | Model | Specific models | Type | Function Type | System | Function Menu | Basic Function | Special Function | Advanced Functions
BAJAJ | B | Boxer | Boxer 150 | MY 17 | Auto Scan
BAJAJ | B | Boxer | Boxer 150 | MY 17 | Manual selection | ENG | MTB (MY 17) | 1. ECU Information 2. Read Data Stream 3. DTC 4. Clear DTC 5. Active Test | 1. VIN
BAJAJ | B | Boxer | Boxer 150 | MY 18 | Auto Scan
BAJAJ | B | Boxer | Boxer 150 | MY 18 | Manual selection | ENG | MTB (MY 18) | 1. ECU Information 2. Read Data Stream 3. DTC 4. Clear DTC 5. Active Test | 1. VIN
BAJAJ | B | Boxer | Boxer 150 | MY 19 | Auto Scan
BAJAJ | B | Boxer | Boxer 150 | MY 19 | Manual selection | ENG | MTB (MY 19) | 1. ECU Information 2. Read Data Stream 3. DTC 4. Clear DTC 5. Active Test | 1. VIN
BAJAJ | B | Boxer | Boxer 150 E3 | MY 17 | Auto Scan
BAJAJ | B | Boxer | Boxer 150 E3 | MY 17 | Manual selection | ENG | MTB (MY 17) | 1. ECU Information 2. Read Data Stream 3. DTC 4. Clear DTC 5. Active Test | 1. VIN
BAJAJ | B | Boxer | Boxer 150 E3 | MY 18 | Auto Scan
BAJAJ | B | Boxer | Boxer 150 E3 | MY 18 | Manual selection | ENG | MTB (MY 18) | 1. ECU Information 2. Read Data Stream 3. DTC 4. Clear DTC 5. Active Test | 1. VIN
BAJAJ | B | Boxer | Boxer 150 E3 | MY 19 | Auto Scan
BAJAJ | B | Boxer | Boxer 150 E3 | MY 19 | Manual selection | ENG | MTB (MY 19) | 1. ECU Information 2. Read Data Stream 3. DTC 4. Clear DTC 5. Active Test | 1. VIN
BAJAJ | B | Boxer | Boxer 150 E4 | MY 18 | Auto Scan
BAJAJ | B | Boxer | Boxer 150 E4 | MY 18 | Manual selection | ENG | MTB (MY 18) | 1. ECU Information 2. Read Data Stream 3. DTC 4. Clear DTC 5. Active Test | 1. VIN
BAJAJ | B | Boxer | Boxer 150 E4 | MY 19 | Auto Scan
BAJAJ | B | Boxer | Boxer 150 E4 | MY 19 | Manual selection | ENG | MTB (MY 19) | 1. ECU Information 2. Read Data Stream 3. DTC 4. Clear DTC 5. Active Test | 1. VIN
BAJAJ | D | Dominar | Dominar 400 | MY 16 | Auto Scan
BAJAJ | D | Dominar | Dominar 400 | MY 16 | Manual selection | ENG | MTB (MY 16) | 1. ECU Information 2. Read Data Stream 3. DTC 4. Clear DTC 5. Active Test | 1. VIN
BAJAJ | D | Dominar | Dominar 400 | MY 17 | Auto Scan
BAJAJ | D | Dominar | Dominar 400 | MY 17 | Manual selection | ENG | MTB (MY 17) | 1. ECU Information 2. Read Data Stream 3. DTC 4. Clear DTC 5. Active Test | 1. VIN
BAJAJ | D | Dominar | Dominar 400 | MY 18 | Auto Scan
BAJAJ | D | Dominar | Dominar 400 | MY 18 | Manual selection | ENG | MTB (MY 18) | 1. ECU Information 2. Read Data Stream 3. DTC 4. Clear DTC 5. Active Test | 1. VIN
BAJAJ | D | Dominar | Dominar 400 | MY 19 | Auto Scan
BAJAJ | D | Dominar | Dominar 400 | MY 19 | Manual selection | ENG | MTB (MY 19) | 1. ECU Information 2. Read Data Stream 3. DTC 4. Clear DTC 5. Active Test | 1. VIN
BAJAJ | D | Dominar | Dominar 400 ABS | MY 17 | Auto Scan
BAJAJ | D | Dominar | Dominar 400 ABS | MY 17 | Manual selection | ENG | MTB (MY 17) | 1. ECU Information 2. Read Data Stream 3. DTC 4. Clear DTC 5. Active Test | 1. VIN
BAJAJ | D | Dominar | Dominar 400 ABS | MY 18 | Auto Scan
BAJAJ | D | Dominar | Dominar 400 ABS | MY 18 | Manual selection | ENG | MTB (MY 18) | 1. ECU Information 2. Read Data Stream 3. DTC 4. Clear DTC 5. Active Test | 1. VIN
BAJAJ | D | Dominar | Dominar 400 ABS | MY 19 | Auto Scan
BAJAJ | D | Dominar | Dominar 400 ABS | MY 19 | Manual selection | ENG | MTB (MY 19) | 1. ECU Information 2. Read Data Stream 3. DTC 4. Clear DTC 5. Active Test | 1. VIN
BAJAJ | D | Dominar | Dominar 400 E3 | MY 17 | Auto Scan
BAJAJ | D | Dominar | Dominar 400 E3 | MY 17 | Manual selection | ENG | MTB (MY 17) | 1. ECU Information 2. Read Data Stream 3. DTC 4. Clear DTC 5. Active Test | 1. VIN
BAJAJ | D | Dominar | Dominar 400 E3 | MY 18 | Auto Scan
BAJAJ | D | Dominar | Dominar 400 E3 | MY 18 | Manual selection | ENG | MTB (MY 18) | 1. ECU Information 2. Read Data Stream 3. DTC 4. Clear DTC 5. Active Test | 1. VIN
BAJAJ | D | Dominar | Dominar 400 E3 | MY 19 | Auto Scan
BAJAJ | D | Dominar | Dominar 400 E3 | MY 19 | Manual selection | ENG | MTB (MY 19) | 1. ECU Information 2. Read Data Stream 3. DTC 4. Clear DTC 5. Active Test | 1. VIN
BAJAJ | D | Dominar | Dominar 400 E4 | MY 17 | Auto Scan
BAJAJ | D | Dominar | Dominar 400 E4 | MY 17 | Manual selection | ENG | MTB (MY 17) | 1. ECU Information 2. Read Data Stream 3. DTC 4. Clear DTC 5. Active Test | 1. VIN
BAJAJ | D | Dominar | Dominar 400 E4 | MY 18 | Auto Scan
BAJAJ | D | Dominar | Dominar 400 E4 | MY 18 | Manual selection | ENG | MTB (MY 18) | 1. ECU Information 2. Read Data Stream 3. DTC 4. Clear DTC 5. Active Test | 1. VIN
BAJAJ | D | Dominar | Dominar 400 E4 | MY 19 | Auto Scan
BAJAJ | D | Dominar | Dominar 400 E4 | MY 19 | Manual selection | ENG | MTB (MY 19) | 1. ECU Information 2. Read Data Stream 3. DTC 4. Clear DTC 5. Active Test | 1. VIN
BAJAJ | D | Dominar | Dominar K10 UG | MY 18 | Auto Scan
BAJAJ | D | Dominar | Dominar K10 UG | MY 18 | Manual selection | Meter | LCD-PRIMARY (MY 18) | 1. ECU Information 2. Read Data Stream 3. DTC 4. Clear DTC 5. Active Test | 1. ICL Variant 2. Odometer Reading 3. VIN
BAJAJ | D | Dominar | Dominar K10 UG | MY 18 | Manual selection | Meter | LCD-SECONDARY (MY 18) | 1. ECU Information 2. Read Data Stream 3. DTC 4. Clear DTC 5. Active Test | 1. CAN failure timer 2. Number of cycles before stuck in boot 3. VIN
BAJAJ | D | Dominar | Dominar K10 UG | MY 18 | Manual selection | ENG | EMS-EPM44 (MY 18) | 1. ECU Information 2. Read Data Stream 3. DTC 4. Clear DTC 5. Active Test | 1. VIN
BAJAJ | D | Dominar | Dominar K10 UG | MY 19 | Auto Scan
BAJAJ | D | Dominar | Dominar K10 UG | MY 19 | Manual selection | Meter | LCD-PRIMARY (MY 19) | 1. ECU Information 2. Read Data Stream 3. DTC 4. Clear DTC 5. Active Test | 1. ICL Variant 2. Odometer Reading 3. VIN
BAJAJ | D | Dominar | Dominar K10 UG | MY 19 | Manual selection | Meter | LCD-SECONDARY (MY 19) | 1. ECU Information 2. Read Data Stream 3. DTC 4. Clear DTC 5. Active Test | 1. CAN failure timer 2. Number of cycles before stuck in boot 3. VIN
BAJAJ | D | Dominar | Dominar K10 UG | MY 19 | Manual selection | ENG | EMS-EPM44 (MY 19) | 1. ECU Information 2. Read Data Stream 3. DTC 4. Clear DTC 5. Active Test | 1. VIN
BAJAJ | D | DominarK10 | DominarK10 UG BS4 | MY 19 | Auto Scan
BAJAJ | D | DominarK10 | DominarK10 UG BS4 | MY 19 | Manual selection | Meter | LCD-PRIMARY (MY 19) | 1. ECU Information 2. Read Data Stream 3. DTC 4. Clear DTC 5. Active Test | 1. ICL Variant 2. Odometer Reading 3. VIN
BAJAJ | D | DominarK10 | DominarK10 UG BS4 | MY 19 | Manual selection | Meter | LCD-SECONDARY (MY 19) | 1. ECU Information 2. Read Data Stream 3. DTC 4. Clear DTC 5. Active Test | 1. CAN failure timer 2. Number of cycles before stuck in boot 3. VIN
BAJAJ | D | DominarK10 | DominarK10 UG BS4 | MY 19 | Manual selection | ENG | EMS-EPM44 (MY 19) | 1. ECU Information 2. Read Data Stream 3. DTC 4. Clear DTC 5. Active Test | 1. VIN
BAJAJ | D | DominarK10 | DominarK10 UG E3 | MY 19 | Auto Scan
BAJAJ | D | DominarK10 | DominarK10 UG E3 | MY 19 | Manual selection | Meter | LCD-PRIMARY (MY 19) | 1. ECU Information 2. Read Data Stream 3. DTC 4. Clear DTC 5. Active Test | 1. ICL Variant 2. Odometer Reading 3. VIN
BAJAJ | D | DominarK10 | DominarK10 UG E3 | MY 19 | Manual selection | Meter | LCD-SECONDARY (MY 19) | 1. ECU Information 2. Read Data Stream 3. DTC 4. Clear DTC 5. Active Test | 1. CAN failure timer 2. Number of cycles before stuck in boot 3. VIN
BAJAJ | D | DominarK10 | DominarK10 UG E3 | MY 19 | Manual selection | ENG | EMS-EPM44 (MY 19) | 1. ECU Information 2. Read Data Stream 3. DTC 4. Clear DTC 5. Active Test | 1. VIN
BAJAJ | D | DominarK10 | DominarK10 UG E4 | MY 19 | Auto Scan
BAJAJ | D | DominarK10 | DominarK10 UG E4 | MY 19 | Manual selection | Meter | LCD-PRIMARY (MY 19) | 1. ECU Information 2. Read Data Stream 3. DTC 4. Clear DTC 5. Active Test | 1. ICL Variant 2. Odometer Reading 3. VIN
BAJAJ | D | DominarK10 | DominarK10 UG E4 | MY 19 | Manual selection | Meter | LCD-SECONDARY (MY 19) | 1. ECU Information 2. Read Data Stream 3. DTC 4. Clear DTC 5. Active Test | 1. CAN failure timer 2. Number of cycles before stuck in boot 3. VIN
BAJAJ | D | DominarK10 | DominarK10 UG E4 | MY 19 | Manual selection | ENG | EMS-EPM44 (MY 19) | 1. ECU Information 2. Read Data Stream 3. DTC 4. Clear DTC 5. Active Test | 1. VIN
BAJAJ | D | Dominar400NonABS | Dominar400NonABS | MY 17 | Auto Scan
BAJAJ | D | Dominar400NonABS | Dominar400NonABS | MY 17 | Manual selection | ENG | MTB (MY 17) | 1. ECU Information 2. Read Data Stream 3. DTC 4. Clear DTC 5. Active Test | 1. VIN
BAJAJ | D | Dominar400NonABS | Dominar400NonABS | MY 18 | Auto Scan
BAJAJ | D | Dominar400NonABS | Dominar400NonABS | MY 18 | Manual selection | ENG | MTB (MY 18) | 1. ECU Information 2. Read Data Stream 3. DTC 4. Clear DTC 5. Active Test | 1. VIN
BAJAJ | D | Dominar400NonABS | Dominar400NonABS | MY 19 | Auto Scan
BAJAJ | D | Dominar400NonABS | Dominar400NonABS | MY 19 | Manual selection | ENG | MTB (MY 19) | 1. ECU Information 2. Read Data Stream 3. DTC 4. Clear DTC 5. Active Test | 1. VIN
BAJAJ | F | Freedom | Freedom 125 | MY 19 | Auto Scan
BAJAJ | F | Freedom | Freedom 125 | MY 19 | Manual selection | ENG | Freedom 125 Bosch (Heated) 5D pintle. (MY 19) | 1. ECU Information 2. Read Data Stream 3. DTC 4. Clear DTC 5. Active Test | 1. VIN
BAJAJ | F | Freedom | Freedom 125 | MY 19 | Manual selection | ENG | Freedom 125 NGK (Unheated) 5D pintle (MY 19) | 1. ECU Information 2. Read Data Stream 3. DTC 4. Clear DTC 5. Active Test | 1. VIN
BAJAJ | N | Ninja | Ninja 300 | MY (2013-) | Auto Scan
BAJAJ | N | Ninja | Ninja 300 | MY (2013-) | Manual selection | ENG | Denso Fi (2013-) | 010C0100
BAJAJ | N | Ninja | Ninja 650R | MY (2006-2011) | Auto Scan
BAJAJ | N | Ninja | Ninja 650R | MY (2006-2011) | Manual selection | ENG | Denso Fi (2006-2011) | 010C0100
BAJAJ | N | Ninja | Ninja 650R | MY (2012-) | Auto Scan
BAJAJ | N | Ninja | Ninja 650R | MY (2012-) | Manual selection | ENG | Denso Fi (2012-) | 010C0100
BAJAJ | P | Pulsar | Pulsar 125 E4 | MY 17 | Auto Scan
BAJAJ | P | Pulsar | Pulsar 125 E4 | MY 17 | Manual selection | ENG | MTB (MY 17) | 1. ECU Information 2. Read Data Stream 3. DTC 4. Clear DTC 5. Active Test | 1. VIN
BAJAJ | P | Pulsar | Pulsar 125 E4 | MY 18 | Auto Scan
BAJAJ | P | Pulsar | Pulsar 125 E4 | MY 18 | Manual selection | ENG | MTB (MY 18) | 1. ECU Information 2. Read Data Stream 3. DTC 4. Clear DTC 5. Active Test | 1. VIN
BAJAJ | P | Pulsar | Pulsar 125 E4 | MY 19 | Auto Scan
BAJAJ | P | Pulsar | Pulsar 125 E4 | MY 19 | Manual selection | ENG | MTB (MY 19) | 1. ECU Information 2. Read Data Stream 3. DTC 4. Clear DTC 5. Active Test | 1. VIN
BAJAJ | P | Pulsar | Pulsar 200 Ns | MY 14 | Auto Scan
BAJAJ | P | Pulsar | Pulsar 200 Ns | MY 14 | Manual selection | ENG | MTB (MY 14) | 1. ECU Information 2. Read Data Stream 3. DTC 4. Clear DTC 5. Active Test | 1. Kilometer run counter 2. Total Engine run hour counter 3. VIN 4. Variant coding information for VMAX limitation
BAJAJ | P | Pulsar | Pulsar 200 Ns | MY 15 | Auto Scan
BAJAJ | P | Pulsar | Pulsar 200 Ns | MY 15 | Manual selection | ENG | MTB (MY 15) | 1. ECU Information 2. Read Data Stream 3. DTC 4. Clear DTC 5. Active Test | 1. Kilometer run counter 2. Total Engine run hour counter 3. VIN 4. Variant coding information for VMAX limitation
BAJAJ | P | Pulsar | Pulsar 200 Ns | MY 16 | Auto Scan
BAJAJ | P | Pulsar | Pulsar 200 Ns | MY 16 | Manual selection | ENG | MTB (MY 16) | 1. ECU Information 2. Read Data Stream 3. DTC 4. Clear DTC 5. Active Test | 1. Kilometer run counter 2. Total Engine run hour counter 3. VIN 4. Variant coding information for VMAX limitation
BAJAJ | P | Pulsar | Pulsar 200 Ns | MY 17 | Auto Scan
BAJAJ | P | Pulsar | Pulsar 200 Ns | MY 17 | Manual selection | ENG | MTB (MY 17) | 1. ECU Information 2. Read Data Stream 3. DTC 4. Clear DTC 5. Active Test | 1. VIN
BAJAJ | P | Pulsar | Pulsar 200 Ns | MY 18 | Auto Scan
BAJAJ | P | Pulsar | Pulsar 200 Ns | MY 18 | Manual selection | ENG | MTB (MY 18) | 1. ECU Information 2. Read Data Stream 3. DTC 4. Clear DTC 5. Active Test | 1. VIN
BAJAJ | P | Pulsar | Pulsar 200 Ns | MY 19 | Auto Scan
BAJAJ | P | Pulsar | Pulsar 200 Ns | MY 19 | Manual selection | ENG | MTB (MY 19) | 1. ECU Information 2. Read Data Stream 3. DTC 4. Clear DTC 5. Active Test | 1. VIN
BAJAJ | P | Pulsar | Pulsar 200 Rs | MY 14 | Auto Scan
BAJAJ | P | Pulsar | Pulsar 200 Rs | MY 14 | Manual selection | ENG | MTB (MY 14) | 1. ECU Information 2. Read Data Stream 3. DTC 4. Clear DTC 5. Active Test | 1. Kilometer run counter 2. Total Engine run hour counter 3. VIN 4. Variant coding information for VMAX limitation
BAJAJ | P | Pulsar | Pulsar 200 Rs | MY 15 | Auto Scan
BAJAJ | P | Pulsar | Pulsar 200 Rs | MY 15 | Manual selection | ENG | MTB (MY 15) | 1. ECU Information 2. Read Data Stream 3. DTC 4. Clear DTC 5. Active Test | 1. Kilometer run counter 2. Total Engine run hour counter 3. VIN 4. Variant coding information for VMAX limitation
BAJAJ | P | Pulsar | Pulsar 200 Rs | MY 16 | Auto Scan
BAJAJ | P | Pulsar | Pulsar 200 Rs | MY 16 | Manual selection | ENG | MTB (MY 16) | 1. ECU Information 2. Read Data Stream 3. DTC 4. Clear DTC 5. Active Test | 1. Kilometer run counter 2. Total Engine run hour counter 3. VIN 4. Variant coding information for VMAX limitation
BAJAJ | P | Pulsar | Pulsar 200 Rs | MY 17 | Auto Scan
BAJAJ | P | Pulsar | Pulsar 200 Rs | MY 17 | Manual selection | ENG | MTB (MY 17) | 1. ECU Information 2. Read Data Stream 3. DTC 4. Clear DTC 5. Active Test | 1. VIN
BAJAJ | P | Pulsar | Pulsar 200 Rs | MY 18 | Auto Scan
BAJAJ | P | Pulsar | Pulsar 200 Rs | MY 18 | Manual selection | ENG | MTB (MY 18) | 1. ECU Information 2. Read Data Stream 3. DTC 4. Clear DTC 5. Active Test | 1. VIN
BAJAJ | P | Pulsar | Pulsar 200 Rs | MY 19 | Auto Scan
BAJAJ | P | Pulsar | Pulsar 200 Rs | MY 19 | Manual selection | ENG | MTB (MY 19) | 1. ECU Information 2. Read Data Stream 3. DTC 4. Clear DTC 5. Active Test | 1. VIN
BAJAJ | P | Pulsar | Pulsar F 250 | MY 19 | Auto Scan
BAJAJ | P | Pulsar | Pulsar F 250 | MY 19 | Manual selection | Meter | N/F 250 Analog LCD (MY 19) | 1. ECU Information 2. Read Data Stream 3. DTC 4. Clear DTC 5. Active Test | 1. ICL Variant 2. Odometer Reading 3. VIN
BAJAJ | P | Pulsar | Pulsar LS | MY 17 | Auto Scan
BAJAJ | P | Pulsar | Pulsar LS | MY 17 | Manual selection | ENG | MTB (MY 17) | 1. ECU Information 2. Read Data Stream 3. DTC 4. Clear DTC 5. Active Test | 1. VIN
BAJAJ | P | Pulsar | Pulsar N 250 | MY 19 | Auto Scan
BAJAJ | P | Pulsar | Pulsar N 250 | MY 19 | Manual selection | Meter | N/F 250 Analog LCD (MY 19) | 1. ECU Information 2. Read Data Stream 3. DTC 4. Clear DTC 5. Active Test | 1. ICL Variant 2. Odometer Reading 3. VIN
BAJAJ | P | Pulsar | Pulsar Ns 160 | MY 19 | Auto Scan
BAJAJ | P | Pulsar | Pulsar Ns 160 | MY 19 | Manual selection | ENG | MTB (MY 19) | 1. ECU Information 2. Read Data Stream 3. DTC 4. Clear DTC 5. Active Test | 1. VIN
BAJAJ | P | Pulsar | Pulsar Ns 160 E3 | MY 17 | Auto Scan
BAJAJ | P | Pulsar | Pulsar Ns 160 E3 | MY 17 | Manual selection | ENG | MTB (MY 17) | 1. ECU Information 2. Read Data Stream 3. DTC 4. Clear DTC 5. Active Test | 1. VIN
BAJAJ | P | Pulsar | Pulsar Ns 160 E3 | MY 18 | Auto Scan
BAJAJ | P | Pulsar | Pulsar Ns 160 E3 | MY 18 | Manual selection | ENG | MTB (MY 18) | 1. ECU Information 2. Read Data Stream 3. DTC 4. Clear DTC 5. Active Test | 1. VIN
BAJAJ | P | Pulsar | Pulsar Ns 160 E3 | MY 19 | Auto Scan
BAJAJ | P | Pulsar | Pulsar Ns 160 E3 | MY 19 | Manual selection | ENG | MTB (MY 19) | 1. ECU Information 2. Read Data Stream 3. DTC 4. Clear DTC 5. Active Test | 1. VIN
BAJAJ | P | Pulsar | Pulsar Ns 160 E4 | MY 17 | Auto Scan
BAJAJ | P | Pulsar | Pulsar Ns 160 E4 | MY 17 | Manual selection | ENG | MTB (MY 17) | 1. ECU Information 2. Read Data Stream 3. DTC 4. Clear DTC 5. Active Test | 1. VIN
BAJAJ | P | Pulsar | Pulsar Ns 160 E4 | MY 18 | Auto Scan
BAJAJ | P | Pulsar | Pulsar Ns 160 E4 | MY 18 | Manual selection | ENG | MTB (MY 18) | 1. ECU Information 2. Read Data Stream 3. DTC 4. Clear DTC 5. Active Test | 1. VIN
BAJAJ | P | Pulsar | Pulsar Ns 160 E4 | MY 19 | Auto Scan
BAJAJ | P | Pulsar | Pulsar Ns 160 E4 | MY 19 | Manual selection | ENG | MTB (MY 19) | 1. ECU Information 2. Read Data Stream 3. DTC 4. Clear DTC 5. Active Test | 1. VIN
BAJAJ | P | Pulsar | Pulsar Ns 200 E3 | MY 13 | Auto Scan
BAJAJ | P | Pulsar | Pulsar Ns 200 E3 | MY 13 | Manual selection | ENG | MTB (MY 13) | 1. ECU Information 2. Read Data Stream 3. DTC 4. Clear DTC 5. Active Test | 1. Kilometer run counter 2. Total Engine run hour counter 3. VIN 4. Variant coding information for VMAX limitation
BAJAJ | P | Pulsar | Pulsar Ns 200 E3 | MY 14 | Auto Scan
BAJAJ | P | Pulsar | Pulsar Ns 200 E3 | MY 14 | Manual selection | ENG | MTB (MY 14) | 1. ECU Information 2. Read Data Stream 3. DTC 4. Clear DTC 5. Active Test | 1. Kilometer run counter 2. Total Engine run hour counter 3. VIN 4. Variant coding information for VMAX limitation
BAJAJ | P | Pulsar | Pulsar Ns 200 E3 | MY 15 | Auto Scan
BAJAJ | P | Pulsar | Pulsar Ns 200 E3 | MY 15 | Manual selection | ENG | MTB (MY 15) | 1. ECU Information 2. Read Data Stream 3. DTC 4. Clear DTC 5. Active Test | 1. Kilometer run counter 2. Total Engine run hour counter 3. VIN 4. Variant coding information for VMAX limitation
BAJAJ | P | Pulsar | Pulsar Ns 200 E4 | MY 16 | Auto Scan
BAJAJ | P | Pulsar | Pulsar Ns 200 E4 | MY 16 | Manual selection | ENG | MTB (MY 16) | 1. ECU Information 2. Read Data Stream 3. DTC 4. Clear DTC 5. Active Test | 1. VIN
BAJAJ | P | Pulsar | Pulsar Ns 200 E4 | MY 17 | Auto Scan
BAJAJ | P | Pulsar | Pulsar Ns 200 E4 | MY 17 | Manual selection | ENG | MTB (MY 17) | 1. ECU Information 2. Read Data Stream 3. DTC 4. Clear DTC 5. Active Test | 1. VIN
BAJAJ | P | Pulsar | Pulsar Ns 200 E4 | MY 18 | Auto Scan
BAJAJ | P | Pulsar | Pulsar Ns 200 E4 | MY 18 | Manual selection | ENG | MTB (MY 18) | 1. ECU Information 2. Read Data Stream 3. DTC 4. Clear DTC 5. Active Test | 1. VIN
BAJAJ | P | Pulsar | Pulsar Ns 200 E4 | MY 19 | Auto Scan
BAJAJ | P | Pulsar | Pulsar Ns 200 E4 | MY 19 | Manual selection | ENG | MTB (MY 19) | 1. ECU Information 2. Read Data Stream 3. DTC 4. Clear DTC 5. Active Test | 1. VIN
BAJAJ | P | Pulsar | Pulsar Rs 200 E4 | MY 16 | Auto Scan
BAJAJ | P | Pulsar | Pulsar Rs 200 E4 | MY 16 | Manual selection | ENG | MTB (MY 16) | 1. ECU Information 2. Read Data Stream 3. DTC 4. Clear DTC 5. Active Test | 1. VIN
BAJAJ | P | Pulsar | Pulsar Rs 200 E4 | MY 17 | Auto Scan
BAJAJ | P | Pulsar | Pulsar Rs 200 E4 | MY 17 | Manual selection | ENG | MTB (MY 17) | 1. ECU Information 2. Read Data Stream 3. DTC 4. Clear DTC 5. Active Test | 1. VIN
BAJAJ | P | Pulsar | Pulsar Rs 200 E4 | MY 18 | Auto Scan
BAJAJ | P | Pulsar | Pulsar Rs 200 E4 | MY 18 | Manual selection | ENG | MTB (MY 18) | 1. ECU Information 2. Read Data Stream 3. DTC 4. Clear DTC 5. Active Test | 1. VIN
BAJAJ | P | Pulsar | Pulsar Rs 200 E4 | MY 19 | Auto Scan
BAJAJ | P | Pulsar | Pulsar Rs 200 E4 | MY 19 | Manual selection | ENG | MTB (MY 19) | 1. ECU Information 2. Read Data Stream 3. DTC 4. Clear DTC 5. Active Test | 1. VIN
BAJAJ | V | V12 | V12 | MY 19 | Auto Scan
BAJAJ | V | V12 | V12 | MY 19 | Manual selection | ENG | MTB (MY 19) | 1. ECU Information 2. Read Data Stream 3. DTC 4. Clear DTC 5. Active Test | 1. VIN
BAJAJ | V | V15 | V15 E3 | MY 17 | Auto Scan
BAJAJ | V | V15 | V15 E3 | MY 17 | Manual selection | ENG | MTB (MY 17) | 1. ECU Information 2. Read Data Stream 3. DTC 4. Clear DTC 5. Active Test | 1. VIN
BAJAJ | V | V15 | V15 E3 | MY 18 | Auto Scan
BAJAJ | V | V15 | V15 E3 | MY 18 | Manual selection | ENG | MTB (MY 18) | 1. ECU Information 2. Read Data Stream 3. DTC 4. Clear DTC 5. Active Test | 1. VIN
BAJAJ | V | V15 | V15 E3 | MY 19 | Auto Scan
BAJAJ | V | V15 | V15 E3 | MY 19 | Manual selection | ENG | MTB (MY 19) | 1. ECU Information 2. Read Data Stream 3. DTC 4. Clear DTC 5. Active Test | 1. VIN
BAJAJ | V | V15 | V15 E4 | MY 17 | Auto Scan
BAJAJ | V | V15 | V15 E4 | MY 17 | Manual selection | ENG | MTB (MY 17) | 1. ECU Information 2. Read Data Stream 3. DTC 4. Clear DTC 5. Active Test | 1. VIN
BAJAJ | V | V15 | V15 E4 | MY 18 | Auto Scan
BAJAJ | V | V15 | V15 E4 | MY 18 | Manual selection | ENG | MTB (MY 18) | 1. ECU Information 2. Read Data Stream 3. DTC 4. Clear DTC 5. Active Test | 1. VIN
BAJAJ | V | V15 | V15 E4 | MY 19 | Auto Scan
BAJAJ | V | V15 | V15 E4 | MY 19 | Manual selection | ENG | MTB (MY 19) | 1. ECU Information 2. Read Data Stream 3. DTC 4. Clear DTC 5. Active Test | 1. VIN

## By system_V33.26
System | Function Menu
ENG | ENG[MTB01]
ENG | ENG[MTB02]
ENG | ENG[MTB03]
ENG | ENG[EMS-EPM4401]
ENG | ENG[EMS-EPM4402]
ENG | ENG[FREEDOM 125]
ENG | ENG[MTB04]
ENG | ENG[Denso Fi]
ABS | ABS[Bosch]
ABS | ABS[ETL]
Meter | Meter[LCD-PRIMARY01]
Meter | Meter[LCD-SECONDARY01]
Meter | Meter[LCD-PRIMARY02]
Meter | Meter[LCD-SECONDARY02]
Meter | Meter[N/F 250 Analog LCD]

## FunctionSet_V33.26
FunctionSet_V33.26 (Note: For reference only, subject to the device.Red sections indicate additions in the version, while blue sections indicate optimizations in the version.)
NO. | Special Function
1 | CAN failure timer
2 | ICL Variant
3 | Kilometer run counter
4 | Number of cycles before stuck in boot
5 | Odometer Reading
6 | Total Engine run hour counter
7 | VIN
8 | Variant coding information for VMAX limitation
9 | Process Data
10 | Variant Data