## BENELLI_V33.32
BENELLI_V33.32 (Note: For reference only, subject to the device.Red sections indicate additions in the version, while blue sections indicate optimizations in the version.)
Brand | Serial | Model | Specific models | Type | Function Type | System | Function Menu | Basic Function | Special Function | Advanced Functions
BENELLI | 1 | 180s | ¦---¦ | Motorcycle (Road)¦(2020-) | Auto Scan
BENELLI | 1 | 180s | ¦---¦ | Motorcycle (Road)¦(2020-) | Manual selection | ENG | 1. Delphi MT05 (2020-) | 1. ECU Information 2. Read Data Stream 3. DTC 4. Clear DTC 5. Active Test
BENELLI | 5 | 502C | ¦---¦ | Motorcycle (Road)¦(2019-2020) | Auto Scan
BENELLI | 5 | 502C | ¦---¦ | Motorcycle (Road)¦(2019-2020) | Manual selection | ABS | 1. Bosch 9.1 MB (2019-2020) | 1. ECU Information 2. Read Data Stream 3. DTC 4. Clear DTC 5. Active Test 6. Special Function | 1. Brake bleeding
BENELLI | 5 | 502C | ¦---¦ | Motorcycle (Road)¦(2019-2020) | Manual selection | ENG | 1. Bosch MSE6 (2019-2020) | 1. ECU Information 2. Read Data Stream 3. DTC 4. Clear DTC 5. Active Test 6. Special Function | 1. Idle speed control 2. Injection volume delayed 3. VIN (chassis No.) writing
BENELLI | 5 | 502C | ¦---¦ | Motorcycle (Road)¦(2019-2020) | Common Special Functions | ABS Bleeding |  |  | 1. Brake bleeding
BENELLI | 5 | 502C | ¦---¦ | Motorcycle (Road)¦(2019-2020) | Common Special Functions | Idle Speed Adjustment |  |  | 1. Idle speed control
BENELLI | 5 | 502C | ¦---¦ | Motorcycle (Road)¦(2021-) | Auto Scan
BENELLI | 5 | 502C | ¦---¦ | Motorcycle (Road)¦(2021-) | Manual selection | ABS | 1. Bosch 9.1 MB (2021-) | 1. ECU Information 2. Read Data Stream 3. DTC 4. Clear DTC 5. Active Test 6. Special Function | 1. Brake bleeding
BENELLI | 5 | 502C | ¦---¦ | Motorcycle (Road)¦(2021-) | Manual selection | ENG | 1. Bosch MSE6 (2021-) E5 | 1. ECU Information 2. Read Data Stream 3. DTC 4. Clear DTC 5. Active Test 6. Special Function | 1. Idle speed control 2. Injection volume delayed 3. VIN (chassis No.) writing
BENELLI | 5 | 502C | ¦---¦ | Motorcycle (Road)¦(2021-) | Common Special Functions | ABS Bleeding |  |  | 1. Brake bleeding
BENELLI | 5 | 502C | ¦---¦ | Motorcycle (Road)¦(2021-) | Common Special Functions | Idle Speed Adjustment |  |  | 1. Idle speed control
BENELLI | 7 | 752S | ¦---¦ | Motorcycle (Road)¦(2019-2020) | Auto Scan
BENELLI | 7 | 752S | ¦---¦ | Motorcycle (Road)¦(2019-2020) | Manual selection | ABS | 1. Bosch 9.1 MB (2019-2020) | 1. ECU Information 2. Read Data Stream 3. DTC 4. Clear DTC 5. Active Test 6. Special Function | 1. Brake bleeding
BENELLI | 7 | 752S | ¦---¦ | Motorcycle (Road)¦(2019-2020) | Manual selection | ENG | 1. Delphi MT05 (2019-2020) | 1. ECU Information 2. Read Data Stream 3. DTC 4. Clear DTC 5. Active Test
BENELLI | 7 | 752S | ¦---¦ | Motorcycle (Road)¦(2019-2020) | Common Special Functions | ABS Bleeding |  |  | 1. Brake bleeding
BENELLI | 7 | 752S | ¦---¦ | Motorcycle (Road)¦(2021-) | Auto Scan
BENELLI | 7 | 752S | ¦---¦ | Motorcycle (Road)¦(2021-) | Manual selection | ABS | 1. Bosch 9.1 MB (2021-) | 1. ECU Information 2. Read Data Stream 3. DTC 4. Clear DTC 5. Active Test 6. Special Function | 1. Brake bleeding
BENELLI | 7 | 752S | ¦---¦ | Motorcycle (Road)¦(2021-) | Manual selection | ENG | 1. Delphi MT05.03 (2021-) E5 | 1. ECU Information 2. DTC 3. Clear DTC 4. Read Data Stream 5. Special Function | 1. VIN (chassis number) writing
BENELLI | 7 | 752S | ¦---¦ | Motorcycle (Road)¦(2021-) | Common Special Functions | ABS Bleeding |  |  | 1. Brake bleeding
BENELLI | A | Amazonas | ¦---¦ | Motorcycle (Road)¦(2008-2013) | Auto Scan
BENELLI | A | Amazonas | ¦---¦ | Motorcycle (Road)¦(2008-2013) | Manual selection | ENG | 1. Walbro ECUA (2008-2013) | 1. ECU Information 2. Read Data Stream 3. DTC 4. Clear DTC 5. Special Function | 1. TPS idle 2. TPS max 3. min CO map 1 4. min CO map 2 5. Manual TPS max 6. Fuel trim 7. map 1 8. Fuel trim 9. map 2
BENELLI | A | Amazonas | ¦---¦ | Motorcycle (Road)¦(2014-2017) | Auto Scan
BENELLI | A | Amazonas | ¦---¦ | Motorcycle (Road)¦(2014-2017) | Manual selection | ENG | 1. Athena ECUA4 (2014-2017) | 1. ECU Information 2. Read Data Stream 3. DTC 4. Clear DTC 5. Special Function | 1. Idle position throttle self-learning 2. Max position throttle self-learning 3. Manual TPS max 4. min CO map 1 5. min CO map 2 6. Fuel trim map 1 7. Fuel trim map 2
BENELLI | B | BN125 | ¦---¦ | Motorcycle (Road)¦(2018-2020) | Auto Scan
BENELLI | B | BN125 | ¦---¦ | Motorcycle (Road)¦(2018-2020) | Manual selection | ENG | 1. Delphi MT05 (2019-2020) | 1. ECU Information 2. Read Data Stream 3. DTC 4. Clear DTC 5. Active Test
BENELLI | B | BN125 | ¦---¦ | Motorcycle (Road)¦(2021-) | Auto Scan
BENELLI | B | BN125 | ¦---¦ | Motorcycle (Road)¦(2021-) | Manual selection | ENG | 1. Delphi MT05.03 (2021-) | 1. ECU Information 2. DTC 3. Clear DTC 4. Read Data Stream 5. Special Function | 1. VIN (chassis number) writing
BENELLI | B | BN125 | ¦---¦ | Motorcycle (Road)¦(2021-) | Manual selection | ENG | 1. EZ MT05.A (2021-) | 1. ECU Information 2. Read Data Stream 3. DTC 4. Clear DTC
BENELLI | B | BN251 | ¦---¦ | Motorcycle (Road)¦(2016) | Auto Scan
BENELLI | B | BN251 | ¦---¦ | Motorcycle (Road)¦(2016) | Manual selection | ENG | 1. Delphi MT05 (2016) | 1. ECU Information 2. Read Data Stream 3. DTC 4. Clear DTC 5. Active Test
BENELLI | B | BN251 | ¦---¦ | Motorcycle (Road)¦(2017-2020) | Auto Scan
BENELLI | B | BN251 | ¦---¦ | Motorcycle (Road)¦(2017-2020) | Manual selection | ABS | 1. Ningbo Safe SF10 (2017-2020) | 1. ECU Information 2. Read Data Stream 3. DTC 4. Clear DTC 5. Active Test 6. Special Function | 1. Brake bleed 2. Speed limiter inhibition
BENELLI | B | BN251 | ¦---¦ | Motorcycle (Road)¦(2017-2020) | Manual selection | ENG | 1. Delphi MT05.02 (2017-2020) | 1. ECU Information 2. Read Data Stream 3. DTC 4. Clear DTC 5. Active Test
BENELLI | B | BN251 | ¦---¦ | Motorcycle (Road)¦(2016) | Common Special Functions | ABS Bleeding |  |  | 1. Brake bleed
BENELLI | B | BN302 | ¦---¦ | Motorcycle (Road)¦(2015-2016) | Auto Scan
BENELLI | B | BN302 | ¦---¦ | Motorcycle (Road)¦(2015-2016) | Manual selection | ABS | 1. Bosch 9.1 MB (2015-2016) | 1. ECU Information 2. Read Data Stream 3. DTC 4. Clear DTC 5. Active Test 6. Special Function | 1. Brake bleeding
BENELLI | B | BN302 | ¦---¦ | Motorcycle (Road)¦(2015-2016) | Manual selection | ENG | 1. Delphi MT05 (2015-2016) | 1. ECU Information 2. Read Data Stream 3. DTC 4. Clear DTC 5. Active Test
BENELLI | B | BN302 | ¦---¦ | Motorcycle (Road)¦(2015-2016) | Common Special Functions | ABS Bleeding |  |  | 1. Brake bleeding
BENELLI | B | BN302 | ¦---¦ | Motorcycle (Road)¦(2017-2018) | Auto Scan
BENELLI | B | BN302 | ¦---¦ | Motorcycle (Road)¦(2017-2018) | Manual selection | ABS | 1. Bosch 9.1 MB (2017-2018) | 1. ECU Information 2. Read Data Stream 3. DTC 4. Clear DTC 5. Active Test 6. Special Function | 1. Brake bleeding
BENELLI | B | BN302 | ¦---¦ | Motorcycle (Road)¦(2017-2018) | Manual selection | ENG | 1. Delphi MT05 (2017-2018) | 1. ECU Information 2. Read Data Stream 3. DTC 4. Clear DTC 5. Active Test
BENELLI | B | BN302 | ¦---¦ | Motorcycle (Road)¦(2017-2018) | Common Special Functions | ABS Bleeding |  |  | 1. Brake bleeding
BENELLI | B | BN302R | ¦---¦ | Motorcycle (Road)¦(2017-2020) | Auto Scan
BENELLI | B | BN302R | ¦---¦ | Motorcycle (Road)¦(2017-2020) | Manual selection | ABS | 1. Bosch 9.1 MB (2017-2020) | 1. ECU Information 2. Read Data Stream 3. DTC 4. Clear DTC 5. Active Test 6. Special Function | 1. Brake bleeding
BENELLI | B | BN302R | ¦---¦ | Motorcycle (Road)¦(2017-2020) | Manual selection | ENG | 1. Delphi MT05 (2017-2020) | 1. ECU Information 2. Read Data Stream 3. DTC 4. Clear DTC 5. Active Test
BENELLI | B | BN302R | ¦---¦ | Motorcycle (Road)¦(2017-2020) | Common Special Functions | ABS Bleeding |  |  | 1. Brake bleeding
BENELLI | B | BN302S | ¦---¦ | Motorcycle (Road)¦(2019-2020) | Auto Scan
BENELLI | B | BN302S | ¦---¦ | Motorcycle (Road)¦(2019-2020) | Manual selection | ABS | 1. Bosch 9.1 MB (2019-2020) | 1. ECU Information 2. Read Data Stream 3. DTC 4. Clear DTC 5. Active Test 6. Special Function | 1. Brake bleeding
BENELLI | B | BN302S | ¦---¦ | Motorcycle (Road)¦(2019-2020) | Manual selection | ENG | 1. Delphi MT05.02 (2019-2020) | 1. ECU Information 2. Read Data Stream 3. DTC 4. Clear DTC 5. Active Test
BENELLI | B | BN302S | ¦---¦ | Motorcycle (Road)¦(2019-2020) | Common Special Functions | ABS Bleeding |  |  | 1. Brake bleeding
BENELLI | B | BN600GT | ¦---¦ | Motorcycle (Road)¦(2014-2018) | Auto Scan
BENELLI | B | BN600GT | ¦---¦ | Motorcycle (Road)¦(2014-2018) | Manual selection | ENG | 1. Delphi MT05.02 (2014-2018) Bank 1-2 (White Connector) | 1. ECU Information 2. Read Data Stream 3. DTC 4. Clear DTC 5. Active Test
BENELLI | B | BN600GT | ¦---¦ | Motorcycle (Road)¦(2014-2018) | Manual selection | ENG | 1. Delphi MT05.02 (2014-2018) Bank 3-4 (Black Connector) | 1. ECU Information 2. Read Data Stream 3. DTC 4. Clear DTC 5. Active Test
BENELLI | B | BN600R | ¦---¦ | Motorcycle (Road)¦(2014-2016) | Auto Scan
BENELLI | B | BN600R | ¦---¦ | Motorcycle (Road)¦(2014-2016) | Manual selection | ABS | 1. Bosch 9.1 MB (2014-2016) | 1. ECU Information 2. Read Data Stream 3. DTC 4. Clear DTC 5. Active Test 6. Special Function | 1. Brake bleeding
BENELLI | B | BN600R | ¦---¦ | Motorcycle (Road)¦(2014-2016) | Manual selection | ENG | 1. Delphi MT05.02 (2014-2016) Bank 1-2 (White Connector) | 1. ECU Information 2. Read Data Stream 3. DTC 4. Clear DTC 5. Active Test
BENELLI | B | BN600R | ¦---¦ | Motorcycle (Road)¦(2014-2016) | Manual selection | ENG | 1. Delphi MT05.02 (2014-2016) Bank 3-4 (Black Connector) | 1. ECU Information 2. Read Data Stream 3. DTC 4. Clear DTC 5. Active Test
BENELLI | B | BN600R | ¦---¦ | Motorcycle (Road)¦(2014-2016) | Common Special Functions | ABS Bleeding |  |  | 1. Brake bleeding
BENELLI | B | BN600i | ¦---¦ | Motorcycle (Road)¦(2014-2018) | Auto Scan
BENELLI | B | BN600i | ¦---¦ | Motorcycle (Road)¦(2014-2018) | Manual selection | ENG | 1. Delphi MT05.02 (2014-2018) Bank 1-2 (White Connector) | 1. ECU Information 2. Read Data Stream 3. DTC 4. Clear DTC 5. Active Test
BENELLI | B | BN600i | ¦---¦ | Motorcycle (Road)¦(2014-2018) | Manual selection | ENG | 1. Delphi MT05.02 (2014-2018) Bank 3-4 (Black Connector) | 1. ECU Information 2. Read Data Stream 3. DTC 4. Clear DTC 5. Active Test
BENELLI | C | Caffe | Caffe Nero 250 | Scooter¦(2012-) | Auto Scan
BENELLI | C | Caffe | Caffe Nero 250 | Scooter¦(2012-) | Manual selection | ENG | 1. Liteon MC10 (2012-) | 1. ECU Information 2. Read Data Stream 3. DTC 4. Clear DTC 5. Active Test 6. Special Function | 1. BLM deletion 2. IAC reset 3. Idle speed adjustment
BENELLI | C | Caffe | Caffe Nero 250 | Scooter¦(2012-) | Common Special Functions | Idle Speed Adjustment |  |  | 1. Idle speed adjustment
BENELLI | I | Imperiale | Imperiale 400 | Motorcycle (Road)¦(2019-2020) | Auto Scan
BENELLI | I | Imperiale | Imperiale 400 | Motorcycle (Road)¦(2019-2020) | Manual selection | ABS | 1. Ningbo Safe SF10 (2019-2020) | 1. ECU Information 2. Read Data Stream 3. DTC 4. Clear DTC 5. Active Test 6. Special Function | 1. Brake bleed 2. Speed limiter inhibition
BENELLI | I | Imperiale | Imperiale 400 | Motorcycle (Road)¦(2019-2020) | Manual selection | ENG | 1. Delphi MT05 (2019-2020) | 1. ECU Information 2. Read Data Stream 3. DTC 4. Clear DTC 5. Active Test
BENELLI | I | Imperiale | Imperiale 400 | Motorcycle (Road)¦(2019-2020) | Common Special Functions | ABS Bleeding |  |  | 1. Brake bleed
BENELLI | I | Imperiale | Imperiale 400 | Motorcycle (Road)¦(2021-) | Auto Scan
BENELLI | I | Imperiale | Imperiale 400 | Motorcycle (Road)¦(2021-) | Manual selection | ABS | 1. Ningbo Safe SF10 (2021-) | 1. ECU Information 2. Read Data Stream 3. DTC 4. Clear DTC 5. Active Test 6. Special Function | 1. Brake bleed 2. Speed limiter inhibition
BENELLI | I | Imperiale | Imperiale 400 | Motorcycle (Road)¦(2021-) | Manual selection | ENG | 1. Delphi MT05.03 (2021-) | 1. ECU Information 2. DTC 3. Clear DTC 4. Read Data Stream 5. Special Function | 1. VIN (chassis number) writing
BENELLI | I | Imperiale | Imperiale 400 | Motorcycle (Road)¦(2021-) | Common Special Functions | ABS Bleeding |  |  | 1. Brake bleed
BENELLI | L | Leoncino | Leoncino 125 | Motorcycle (Road)¦(2022-) | Auto Scan
BENELLI | L | Leoncino | Leoncino 125 | Motorcycle (Road)¦(2022-) | Manual selection | ENG | 1. Delphi MT05.03 (2022-) | 1. ECU Information 2. DTC 3. Clear DTC 4. Read Data Stream 5. Special Function | 1. VIN (chassis number) writing
BENELLI | L | Leoncino | Leoncino 125 | Motorcycle (Road)¦(2022-) | Manual selection | ENG | 1. EZ MT05.A (2022-) | 1. ECU Information 2. Read Data Stream 3. DTC 4. Clear DTC
BENELLI | L | Leoncino | Leoncino 250 | Motorcycle (Road)¦(2019-2020) | Auto Scan
BENELLI | L | Leoncino | Leoncino 250 | Motorcycle (Road)¦(2019-2020) | Manual selection | ABS | 1. Ningbo Safe SF10 (2019-2020) | 1. ECU Information 2. Read Data Stream 3. DTC 4. Clear DTC 5. Active Test 6. Special Function | 1. Brake bleed 2. Speed limiter inhibition
BENELLI | L | Leoncino | Leoncino 250 | Motorcycle (Road)¦(2019-2020) | Manual selection | ENG | 1. Delphi MT05 (2019-2020) | 1. ECU Information 2. Read Data Stream 3. DTC 4. Clear DTC 5. Active Test
BENELLI | L | Leoncino | Leoncino 250 | Motorcycle (Road)¦(2019-2020) | Common Special Functions | ABS Bleeding |  |  | 1. Brake bleed
BENELLI | L | Leoncino | Leoncino 250 | Motorcycle (Road)¦(2021-) | Auto Scan
BENELLI | L | Leoncino | Leoncino 250 | Motorcycle (Road)¦(2021-) | Manual selection | ABS | 1. Ningbo Safe SF10 (2021-) | 1. ECU Information 2. Read Data Stream 3. DTC 4. Clear DTC 5. Active Test 6. Special Function | 1. Brake bleed 2. Speed limiter inhibition
BENELLI | L | Leoncino | Leoncino 250 | Motorcycle (Road)¦(2021-) | Manual selection | ENG | 1. Delphi MT05.03 (2021-) | 1. ECU Information 2. DTC 3. Clear DTC 4. Read Data Stream 5. Special Function | 1. VIN (chassis number) writing
BENELLI | L | Leoncino | Leoncino 250 | Motorcycle (Road)¦(2021-) | Manual selection | ENG | 1. EZ MT05.A (2021-) | 1. ECU Information 2. Read Data Stream 3. DTC 4. Clear DTC
BENELLI | L | Leoncino | Leoncino 250 | Motorcycle (Road)¦(2021-) | Common Special Functions | ABS Bleeding |  |  | 1. Brake bleed
BENELLI | L | Leoncino | Leoncino 500 | Motorcycle (Road)¦(2017-2020) | Auto Scan
BENELLI | L | Leoncino | Leoncino 500 | Motorcycle (Road)¦(2017-2020) | Manual selection | ABS | 1. Bosch 9.1 MB (2017-2020) | 1. ECU Information 2. Read Data Stream 3. DTC 4. Clear DTC 5. Active Test 6. Special Function | 1. Brake bleeding
BENELLI | L | Leoncino | Leoncino 500 | Motorcycle (Road)¦(2017-2020) | Manual selection | ENG | 1. Bosch MSE6 (2017-2020) | 1. ECU Information 2. Read Data Stream 3. DTC 4. Clear DTC 5. Active Test 6. Special Function | 1. Idle speed control 2. Injection volume delayed 3. VIN (chassis No.) writing
BENELLI | L | Leoncino | Leoncino 500 | Motorcycle (Road)¦(2017-2020) | Common Special Functions | ABS Bleeding |  |  | 1. Brake bleeding
BENELLI | L | Leoncino | Leoncino 500 | Motorcycle (Road)¦(2017-2020) | Common Special Functions | Idle Speed Adjustment |  |  | 1. Idle speed control
BENELLI | L | Leoncino | Leoncino 500 | Motorcycle (Road)¦(2021-) | Auto Scan
BENELLI | L | Leoncino | Leoncino 500 | Motorcycle (Road)¦(2021-) | Manual selection | ABS | 1. Bosch 9.1 MB (2021-) E5 | 1. ECU Information 2. Read Data Stream 3. DTC 4. Clear DTC 5. Active Test 6. Special Function | 1. Brake bleeding
BENELLI | L | Leoncino | Leoncino 500 | Motorcycle (Road)¦(2021-) | Manual selection | ENG | 1. Bosch MSE6 (2021-) E5 | 1. ECU Information 2. Read Data Stream 3. DTC 4. Clear DTC 5. Active Test 6. Special Function | 1. Idle speed control 2. Injection volume delayed 3. VIN (chassis No.) writing
BENELLI | L | Leoncino | Leoncino 500 | Motorcycle (Road)¦(2021-) | Common Special Functions | ABS Bleeding |  |  | 1. Brake bleeding
BENELLI | L | Leoncino | Leoncino 500 | Motorcycle (Road)¦(2021-) | Common Special Functions | Idle Speed Adjustment |  |  | 1. Idle speed control
BENELLI | L | Leoncino | Leoncino 500 Trail | Motorcycle (Road)¦(2019-2020) | Auto Scan
BENELLI | L | Leoncino | Leoncino 500 Trail | Motorcycle (Road)¦(2019-2020) | Manual selection | ABS | 1. Bosch 9.1 MB (2019-2020) | 1. ECU Information 2. Read Data Stream 3. DTC 4. Clear DTC 5. Active Test 6. Special Function | 1. Brake bleeding
BENELLI | L | Leoncino | Leoncino 500 Trail | Motorcycle (Road)¦(2019-2020) | Manual selection | ENG | 1. Bosch MSE6 (2019-2020) | 1. ECU Information 2. Read Data Stream 3. DTC 4. Clear DTC 5. Active Test 6. Special Function | 1. Idle speed control 2. Injection volume delayed 3. VIN (chassis No.) writing
BENELLI | L | Leoncino | Leoncino 500 Trail | Motorcycle (Road)¦(2019-2020) | Common Special Functions | ABS Bleeding |  |  | 1. Brake bleeding
BENELLI | L | Leoncino | Leoncino 500 Trail | Motorcycle (Road)¦(2019-2020) | Common Special Functions | Idle Speed Adjustment |  |  | 1. Idle speed control
BENELLI | L | Leoncino | Leoncino 500 Trail | Motorcycle (Road)¦(2021-) | Auto Scan
BENELLI | L | Leoncino | Leoncino 500 Trail | Motorcycle (Road)¦(2021-) | Manual selection | ABS | 1. Bosch 9.1 MB (2021-) E5 | 1. ECU Information 2. Read Data Stream 3. DTC 4. Clear DTC 5. Active Test 6. Special Function | 1. Brake bleeding
BENELLI | L | Leoncino | Leoncino 500 Trail | Motorcycle (Road)¦(2021-) | Manual selection | ENG | 1. Bosch MSE6 (2021-) E5 | 1. ECU Information 2. Read Data Stream 3. DTC 4. Clear DTC 5. Active Test 6. Special Function | 1. Idle speed control 2. Injection volume delayed 3. VIN (chassis No.) writing
BENELLI | L | Leoncino | Leoncino 500 Trail | Motorcycle (Road)¦(2021-) | Common Special Functions | ABS Bleeding |  |  | 1. Brake bleeding
BENELLI | L | Leoncino | Leoncino 500 Trail | Motorcycle (Road)¦(2021-) | Common Special Functions | Idle Speed Adjustment |  |  | 1. Idle speed control
BENELLI | L | Leoncino | Leoncino 800 | Motorcycle (Road)¦(2022-) | Auto Scan
BENELLI | L | Leoncino | Leoncino 800 | Motorcycle (Road)¦(2022-) | Manual selection | ABS | 1. Bosch 9.1 MB (2022-) E5 | 1. ECU Information 2. Read Data Stream 3. DTC 4. Clear DTC 5. Active Test 6. Special Function | 1. Brake bleeding
BENELLI | L | Leoncino | Leoncino 800 | Motorcycle (Road)¦(2022-) | Manual selection | ENG | 1. Delphi MT05.03 (2022-) E5 | 1. ECU Information 2. DTC 3. Clear DTC 4. Read Data Stream 5. Special Function | 1. VIN (chassis number) writing
BENELLI | L | Leoncino | Leoncino 800 | Motorcycle (Road)¦(2022-) | Common Special Functions | ABS Bleeding |  |  | 1. Brake bleeding
BENELLI | L | Leoncino | Leoncino 800 Trail | Motorcycle (Road)¦(2022-) | Auto Scan
BENELLI | L | Leoncino | Leoncino 800 Trail | Motorcycle (Road)¦(2022-) | Manual selection | ABS | 1. Bosch 9.1 MB (2022-) E5 | 1. ECU Information 2. Read Data Stream 3. DTC 4. Clear DTC 5. Active Test 6. Special Function | 1. Brake bleeding
BENELLI | L | Leoncino | Leoncino 800 Trail | Motorcycle (Road)¦(2022-) | Manual selection | ENG | 1. Delphi MT05.03 (2022-) E5 | 1. ECU Information 2. DTC 3. Clear DTC 4. Read Data Stream 5. Special Function | 1. VIN (chassis number) writing
BENELLI | L | Leoncino | Leoncino 800 Trail | Motorcycle (Road)¦(2022-) | Common Special Functions | ABS Bleeding |  |  | 1. Brake bleeding
BENELLI | R | R160 | ¦---¦ | Motorcycle (Road)¦(2010-2013) | Auto Scan
BENELLI | R | R160 | ¦---¦ | Motorcycle (Road)¦(2010-2013) | Manual selection | ENG | 1. Walbro ECUA (2010-2013) | 1. ECU Information 2. Read Data Stream 3. DTC 4. Clear DTC 5. Special Function | 1. TPS idle 2. TPS max 3. min CO map 1 4. min CO map 2 5. Manual TPS max 6. Fuel trim 7. map 1 8. Fuel trim 9. map 2
BENELLI | R | R160 | ¦---¦ | Motorcycle (Road)¦(2014-2016) | Auto Scan
BENELLI | R | R160 | ¦---¦ | Motorcycle (Road)¦(2014-2016) | Manual selection | ENG | 1. Athena ECUA4 (2014-2016) | 1. ECU Information 2. Read Data Stream 3. DTC 4. Clear DTC 5. Special Function | 1. Idle position throttle self-learning 2. Max position throttle self-learning 3. Manual TPS max 4. min CO map 1 5. min CO map 2 6. Fuel trim map 1 7. Fuel trim map 2
BENELLI | R | RCX | RCX 185 | Scooter¦(2023-) | Auto Scan
BENELLI | R | RCX | RCX 185 | Scooter¦(2023-) | Manual selection | ABS | 1. Ningbo Safe SF10 (2023-) | 1. ECU Information 2. Read Data Stream 3. DTC 4. Clear DTC 5. Active Test 6. Special Function | 1. Brake bleed 2. Speed limiter inhibition
BENELLI | R | RCX | RCX 185 | Scooter¦(2023-) | Manual selection | ENG | 1. Delphi MT05.03 (2023-) | 1. ECU Information 2. DTC 3. Clear DTC 4. Read Data Stream 5. Special Function | 1. VIN (chassis number) writing
BENELLI | R | RCX | RCX 185 | Scooter¦(2023-) | Common Special Functions | ABS Bleeding |  |  | 1. Brake bleed
BENELLI | T | TNT | TNT 1130 | Motorcycle (Road)¦(2014-2016) | Auto Scan
BENELLI | T | TNT | TNT 1130 | Motorcycle (Road)¦(2014-2016) | Manual selection | ENG | 1. Athena ECUA4 (2014-2016) | 1. ECU Information 2. Read Data Stream 3. DTC 4. Clear DTC 5. Special Function | 1. Idle position throttle self-learning 2. Max position throttle self-learning 3. Manual TPS max 4. min CO map 1 5. min CO map 2 6. Fuel trim map 1 7. Fuel trim map 2
BENELLI | T | TNT | TNT 1130 | Motorcycle (Road)¦ZBNTN0000¦(2004-2006) | Auto Scan
BENELLI | T | TNT | TNT 1130 | Motorcycle (Road)¦ZBNTN0000¦(2004-2006) | Manual selection | ENG | 1. Walbro ECUA (2004-2006) | 1. ECU Information 2. Read Data Stream 3. DTC 4. Clear DTC 5. Special Function | 1. TPS idle 2. TPS max 3. min CO map 1 4. min CO map 2 5. Manual TPS max 6. Fuel trim 7. map 1 8. Fuel trim 9. map 2
BENELLI | T | TNT | TNT 1130 | Motorcycle (Road)¦ZBNTN0000¦(2006-2013) | Auto Scan
BENELLI | T | TNT | TNT 1130 | Motorcycle (Road)¦ZBNTN0000¦(2006-2013) | Manual selection | ENG | 1. Walbro ECUA (2006-2013) | 1. ECU Information 2. Read Data Stream 3. DTC 4. Clear DTC 5. Special Function | 1. TPS idle 2. TPS max 3. min CO map 1 4. min CO map 2 5. Manual TPS max 6. Fuel trim 7. map 1 8. Fuel trim 9. map 2
BENELLI | T | TNT | TNT 125 | Motorcycle (Road)¦(2017) | Auto Scan
BENELLI | T | TNT | TNT 125 | Motorcycle (Road)¦(2017) | Manual selection | ENG | 1. Athena LMB (2017) | 1. ECU Information 2. Read Data Stream 3. DTC 4. Clear DTC 5. Active Test 6. Special Function | 1. Manufacturer's identification number 2. Partial engine hour counter reset 3. Reset parameters 4. zero setting stepper 5. Vehicle identification number 6. System name/engine type 7. Barometric pressure 8. max TPS 9. min TPS 10. Injection time correction 11. Spark advance correction 12. Idle speed adjustment
BENELLI | T | TNT | TNT 125 | Motorcycle (Road)¦(2017) | Common Special Functions | Idle Speed Adjustment |  |  | 1. Idle speed adjustment
BENELLI | T | TNT | TNT 125 | Motorcycle (Road)¦(2018-2020) | Auto Scan
BENELLI | T | TNT | TNT 125 | Motorcycle (Road)¦(2018-2020) | Manual selection | ENG | 1. Delphi MT05 (2018-2020) | 1. ECU Information 2. Read Data Stream 3. DTC 4. Clear DTC 5. Active Test
BENELLI | T | TNT | TNT 125 | Motorcycle (Road)¦(2021-) | Auto Scan
BENELLI | T | TNT | TNT 125 | Motorcycle (Road)¦(2021-) | Manual selection | ENG | 1. Delphi MT05.03 (2021-) E5 | 1. ECU Information 2. DTC 3. Clear DTC 4. Read Data Stream 5. Special Function | 1. VIN (chassis number) writing
BENELLI | T | TNT | TNT 125 | Motorcycle (Road)¦(2021-) | Manual selection | ENG | 1. EZ MT05.A (2021-) E5 | 1. ECU Information 2. Read Data Stream 3. DTC 4. Clear DTC
BENELLI | T | TNT | TNT 900 | Motorcycle (Road)¦(2009-2013) | Auto Scan
BENELLI | T | TNT | TNT 900 | Motorcycle (Road)¦(2009-2013) | Manual selection | ENG | 1. Walbro ECUA (2009-2013) | 1. ECU Information 2. Read Data Stream 3. DTC 4. Clear DTC 5. Special Function | 1. TPS idle 2. TPS max 3. min CO map 1 4. min CO map 2 5. Manual TPS max 6. Fuel trim 7. map 1 8. Fuel trim 9. map 2
BENELLI | T | TNT | TNT 900 | Motorcycle (Road)¦(2014-2016) | Auto Scan
BENELLI | T | TNT | TNT 900 | Motorcycle (Road)¦(2014-2016) | Manual selection | ENG | 1. Athena ECUA4 (2014-2016) | 1. ECU Information 2. Read Data Stream 3. DTC 4. Clear DTC 5. Special Function | 1. Idle position throttle self-learning 2. Max position throttle self-learning 3. Manual TPS max 4. min CO map 1 5. min CO map 2 6. Fuel trim map 1 7. Fuel trim map 2
BENELLI | T | TNT600i | ¦---¦ | Motorcycle (Road)¦(2014-2018) | Auto Scan
BENELLI | T | TNT600i | ¦---¦ | Motorcycle (Road)¦(2014-2018) | Manual selection | ENG | 1. Delphi MT05.02 (2014-2018) Bank 1-2 (White Connector) | 1. ECU Information 2. Read Data Stream 3. DTC 4. Clear DTC 5. Active Test
BENELLI | T | TNT600i | ¦---¦ | Motorcycle (Road)¦(2014-2018) | Manual selection | ENG | 1. Delphi MT05.02 (2014-2018) Bank 3-4 (Black Connector) | 1. ECU Information 2. Read Data Stream 3. DTC 4. Clear DTC 5. Active Test
BENELLI | T | TRE | TRE K 1130 | Motorcycle (Road)¦(2006-2013) | Auto Scan
BENELLI | T | TRE | TRE K 1130 | Motorcycle (Road)¦(2006-2013) | Manual selection | ENG | 1. Walbro ECUA (2006-2013) | 1. ECU Information 2. Read Data Stream 3. DTC 4. Clear DTC 5. Special Function | 1. TPS idle 2. TPS max 3. min CO map 1 4. min CO map 2 5. Manual TPS max 6. Fuel trim 7. map 1 8. Fuel trim 9. map 2
BENELLI | T | TRE | TRE K 1130 | Motorcycle (Road)¦(2014-2016) | Auto Scan
BENELLI | T | TRE | TRE K 1130 | Motorcycle (Road)¦(2014-2016) | Manual selection | ENG | 1. Athena ECUA4 (2014-2016) | 1. ECU Information 2. Read Data Stream 3. DTC 4. Clear DTC 5. Special Function | 1. Idle position throttle self-learning 2. Max position throttle self-learning 3. Manual TPS max 4. min CO map 1 5. min CO map 2 6. Fuel trim map 1 7. Fuel trim map 2
BENELLI | T | TRE | TRE K 900 | Motorcycle (Road)¦(2009-2013) | Auto Scan
BENELLI | T | TRE | TRE K 900 | Motorcycle (Road)¦(2009-2013) | Manual selection | ENG | 1. Walbro ECUA (2009-2013) | 1. ECU Information 2. Read Data Stream 3. DTC 4. Clear DTC 5. Special Function | 1. TPS idle 2. TPS max 3. min CO map 1 4. min CO map 2 5. Manual TPS max 6. Fuel trim 7. map 1 8. Fuel trim 9. map 2
BENELLI | T | TRE | TRE K 900 | Motorcycle (Road)¦(2014-2016) | Auto Scan
BENELLI | T | TRE | TRE K 900 | Motorcycle (Road)¦(2014-2016) | Manual selection | ENG | 1. Athena ECUA4 (2014-2016) | 1. ECU Information 2. Read Data Stream 3. DTC 4. Clear DTC 5. Special Function | 1. Idle position throttle self-learning 2. Max position throttle self-learning 3. Manual TPS max 4. min CO map 1 5. min CO map 2 6. Fuel trim map 1 7. Fuel trim map 2
BENELLI | T | TRK | TRK 251 | Motorcycle (Road)¦(2019-2020) | Auto Scan
BENELLI | T | TRK | TRK 251 | Motorcycle (Road)¦(2019-2020) | Manual selection | ABS | 1. Ningbo Safe SF10 (2019-2020) | 1. ECU Information 2. Read Data Stream 3. DTC 4. Clear DTC 5. Active Test 6. Special Function | 1. Brake bleed 2. Speed limiter inhibition
BENELLI | T | TRK | TRK 251 | Motorcycle (Road)¦(2019-2020) | Manual selection | ENG | 1. Delphi MT05 (2019-2020) | 1. ECU Information 2. Read Data Stream 3. DTC 4. Clear DTC 5. Active Test
BENELLI | T | TRK | TRK 251 | Motorcycle (Road)¦(2019-2020) | Common Special Functions | ABS Bleeding |  |  | 1. Brake bleed
BENELLI | T | TRK | TRK 251 | Motorcycle (Road)¦(2021-) | Auto Scan
BENELLI | T | TRK | TRK 251 | Motorcycle (Road)¦(2021-) | Manual selection | ABS | 1. Ningbo Safe SF10 (2021-) | 1. ECU Information 2. Read Data Stream 3. DTC 4. Clear DTC 5. Active Test 6. Special Function | 1. Brake bleed 2. Speed limiter inhibition
BENELLI | T | TRK | TRK 251 | Motorcycle (Road)¦(2021-) | Manual selection | ENG | 1. Delphi MT05.03 (2021-) | 1. ECU Information 2. DTC 3. Clear DTC 4. Read Data Stream 5. Special Function | 1. VIN (chassis number) writing
BENELLI | T | TRK | TRK 251 | Motorcycle (Road)¦(2021-) | Manual selection | ENG | 1. EZ MT05.A (2021-) | 1. ECU Information 2. Read Data Stream 3. DTC 4. Clear DTC
BENELLI | T | TRK | TRK 251 | Motorcycle (Road)¦(2021-) | Common Special Functions | ABS Bleeding |  |  | 1. Brake bleed
BENELLI | T | TRK | TRK 502 | Motorcycle (Enduro)¦(2017-2020) | Auto Scan
BENELLI | T | TRK | TRK 502 | Motorcycle (Enduro)¦(2017-2020) | Manual selection | ABS | 1. Bosch 9.1 MB (2017-2020) | 1. ECU Information 2. Read Data Stream 3. DTC 4. Clear DTC 5. Active Test 6. Special Function | 1. Brake bleeding
BENELLI | T | TRK | TRK 502 | Motorcycle (Enduro)¦(2017-2020) | Manual selection | ENG | 1. Bosch MSE6 (2017-2020) | 1. ECU Information 2. Read Data Stream 3. DTC 4. Clear DTC 5. Active Test 6. Special Function | 1. Idle speed control 2. Injection volume delayed 3. VIN (chassis No.) writing
BENELLI | T | TRK | TRK 502 | Motorcycle (Enduro)¦(2017-2020) | Common Special Functions | ABS Bleeding |  |  | 1. Brake bleeding
BENELLI | T | TRK | TRK 502 | Motorcycle (Enduro)¦(2017-2020) | Common Special Functions | Idle Speed Adjustment |  |  | 1. Idle speed control
BENELLI | T | TRK | TRK 502 | Motorcycle (Enduro)¦(2021-) | Auto Scan
BENELLI | T | TRK | TRK 502 | Motorcycle (Enduro)¦(2021-) | Manual selection | ABS | 1. Bosch 9.1 MB (2021-) E5 | 1. ECU Information 2. Read Data Stream 3. DTC 4. Clear DTC 5. Active Test 6. Special Function | 1. Brake bleeding
BENELLI | T | TRK | TRK 502 | Motorcycle (Enduro)¦(2021-) | Manual selection | ABS | 1. Youfin YF9 (2021-) | 1. ECU Information 2. DTC 3. Clear DTC 4. Special Function | 1. Brake bleed
BENELLI | T | TRK | TRK 502 | Motorcycle (Enduro)¦(2021-) | Manual selection | ENG | 1. Bosch MSE6 (2021-) E5 | 1. ECU Information 2. Read Data Stream 3. DTC 4. Clear DTC 5. Active Test 6. Special Function | 1. Idle speed control 2. Injection volume delayed 3. VIN (chassis No.) writing
BENELLI | T | TRK | TRK 502 | Motorcycle (Enduro)¦(2021-) | Common Special Functions | ABS Bleeding |  |  | 1. Brake bleeding
BENELLI | T | TRK | TRK 502 | Motorcycle (Enduro)¦(2021-) | Common Special Functions | Idle Speed Adjustment |  |  | 1. Idle speed control
BENELLI | T | TRK | TRK 502X | Motorcycle (Enduro)¦(2019-2020) | Auto Scan
BENELLI | T | TRK | TRK 502X | Motorcycle (Enduro)¦(2019-2020) | Manual selection | ABS | 1. Bosch 9.1 MB (2019-2020) | 1. ECU Information 2. Read Data Stream 3. DTC 4. Clear DTC 5. Active Test 6. Special Function | 1. Brake bleeding
BENELLI | T | TRK | TRK 502X | Motorcycle (Enduro)¦(2019-2020) | Manual selection | ENG | 1. Bosch MSE6 (2019-2020) | 1. ECU Information 2. Read Data Stream 3. DTC 4. Clear DTC 5. Active Test 6. Special Function | 1. Idle speed control 2. Injection volume delayed 3. VIN (chassis No.) writing
BENELLI | T | TRK | TRK 502X | Motorcycle (Enduro)¦(2019-2020) | Common Special Functions | ABS Bleeding |  |  | 1. Brake bleeding
BENELLI | T | TRK | TRK 502X | Motorcycle (Enduro)¦(2019-2020) | Common Special Functions | Idle Speed Adjustment |  |  | 1. Idle speed control
BENELLI | T | TRK | TRK 502X | Motorcycle (Enduro)¦(2021-) | Auto Scan
BENELLI | T | TRK | TRK 502X | Motorcycle (Enduro)¦(2021-) | Manual selection | ABS | 1. Bosch 9.1 MB (2021-) E5 | 1. ECU Information 2. Read Data Stream 3. DTC 4. Clear DTC 5. Active Test 6. Special Function | 1. Brake bleeding
BENELLI | T | TRK | TRK 502X | Motorcycle (Enduro)¦(2021-) | Manual selection | ABS | 1. Youfin YF9 (2021-) | 1. ECU Information 2. DTC 3. Clear DTC 4. Special Function | 1. Brake bleed
BENELLI | T | TRK | TRK 502X | Motorcycle (Enduro)¦(2021-) | Manual selection | ENG | 1. Bosch MSE6 (2021-) E5 | 1. ECU Information 2. Read Data Stream 3. DTC 4. Clear DTC 5. Active Test 6. Special Function | 1. Idle speed control 2. Injection volume delayed 3. VIN (chassis No.) writing
BENELLI | T | TRK | TRK 502X | Motorcycle (Enduro)¦(2021-) | Common Special Functions | ABS Bleeding |  |  | 1. Brake bleeding
BENELLI | T | TRK | TRK 502X | Motorcycle (Enduro)¦(2021-) | Common Special Functions | Idle Speed Adjustment |  |  | 1. Idle speed control
BENELLI | T | TRK | TRK 702 | Motorcycle (Enduro)¦(2023-2024) | Auto Scan
BENELLI | T | TRK | TRK 702 | Motorcycle (Enduro)¦(2023-2024) | Manual selection | ABS | 1. Bosch 9.1 MB (2023-2024) | 1. ECU Information 2. Read Data Stream 3. DTC 4. Clear DTC 5. Active Test 6. Special Function | 1. Brake bleeding
BENELLI | T | TRK | TRK 702 | Motorcycle (Enduro)¦(2023-2024) | Manual selection | ABS | 1. Youfin YF9 (2023-2024) | 1. ECU Information 2. DTC 3. Clear DTC 4. Special Function | 1. Brake bleed
BENELLI | T | TRK | TRK 702 | Motorcycle (Enduro)¦(2023-2024) | Manual selection | ENG | 1. Bosch MSE6 (2023-2024) | 1. ECU Information 2. Read Data Stream 3. DTC 4. Clear DTC 5. Active Test 6. Special Function | 1. VIN (chassis No.) writing
BENELLI | T | TRK | TRK 702 | Motorcycle (Enduro)¦(2023-2024) | Common Special Functions | ABS Bleeding |  |  | 1. Brake bleeding
BENELLI | T | TRK | TRK 702 | Motorcycle (Enduro)¦(2025-) | Auto Scan
BENELLI | T | TRK | TRK 702 | Motorcycle (Enduro)¦(2025-) | Manual selection | ABS | 1. Bosch 9.1 MB (2025-) | 1. ECU Information 2. Read Data Stream 3. DTC 4. Clear DTC 5. Active Test 6. Special Function | 1. Brake bleeding
BENELLI | T | TRK | TRK 702 | Motorcycle (Enduro)¦(2025-) | Manual selection | ABS | 1. Youfin YF9 (2025-) | 1. ECU Information 2. DTC 3. Clear DTC 4. Special Function | 1. Brake bleed
BENELLI | T | TRK | TRK 702 | Motorcycle (Enduro)¦(2025-) | Manual selection | ENG | 1. Bosch MSE6 (2025-) | 1. ECU Information 2. Read Data Stream 3. DTC 4. Clear DTC 5. Active Test 6. Special Function | 1. VIN (chassis No.) writing
BENELLI | T | TRK | TRK 702 | Motorcycle (Enduro)¦(2025-) | Common Special Functions | ABS Bleeding |  |  | 1. Brake bleeding
BENELLI | T | TRK | TRK 702X | Motorcycle (Enduro)¦(2023-2024) | Auto Scan
BENELLI | T | TRK | TRK 702X | Motorcycle (Enduro)¦(2023-2024) | Manual selection | ABS | 1. Bosch 9.1 MB (2023-2024) | 1. ECU Information 2. Read Data Stream 3. DTC 4. Clear DTC 5. Active Test 6. Special Function | 1. Brake bleeding
BENELLI | T | TRK | TRK 702X | Motorcycle (Enduro)¦(2023-2024) | Manual selection | ABS | 1. Youfin YF9 (2023-2024) | 1. ECU Information 2. DTC 3. Clear DTC 4. Special Function | 1. Brake bleed
BENELLI | T | TRK | TRK 702X | Motorcycle (Enduro)¦(2023-2024) | Manual selection | ENG | 1. Bosch MSE6 (2023-2024) | 1. ECU Information 2. Read Data Stream 3. DTC 4. Clear DTC 5. Active Test 6. Special Function | 1. VIN (chassis No.) writing
BENELLI | T | TRK | TRK 702X | Motorcycle (Enduro)¦(2023-2024) | Common Special Functions | ABS Bleeding |  |  | 1. Brake bleeding
BENELLI | T | TRK | TRK 702X | Motorcycle (Enduro)¦(2025-) | Auto Scan
BENELLI | T | TRK | TRK 702X | Motorcycle (Enduro)¦(2025-) | Manual selection | ABS | 1. Bosch 9.1 MB (2025-) | 1. ECU Information 2. Read Data Stream 3. DTC 4. Clear DTC 5. Active Test 6. Special Function | 1. Brake bleeding
BENELLI | T | TRK | TRK 702X | Motorcycle (Enduro)¦(2025-) | Manual selection | ABS | 1. Youfin YF9 (2025-) | 1. ECU Information 2. DTC 3. Clear DTC 4. Special Function | 1. Brake bleed
BENELLI | T | TRK | TRK 702X | Motorcycle (Enduro)¦(2025-) | Manual selection | ENG | 1. Bosch MSE6 (2025-) | 1. ECU Information 2. Read Data Stream 3. DTC 4. Clear DTC 5. Active Test 6. Special Function | 1. VIN (chassis No.) writing
BENELLI | T | TRK | TRK 702X | Motorcycle (Enduro)¦(2025-) | Common Special Functions | ABS Bleeding |  |  | 1. Brake bleeding
BENELLI | T | Tornado | Tornado 1130 | Motorcycle (Road)¦(2006-2013) | Auto Scan
BENELLI | T | Tornado | Tornado 1130 | Motorcycle (Road)¦(2006-2013) | Manual selection | ENG | 1. Walbro ECUA (2006-2013) | 1. ECU Information 2. Read Data Stream 3. DTC 4. Clear DTC 5. Special Function | 1. TPS idle 2. TPS max 3. min CO map 1 4. min CO map 2 5. Manual TPS max 6. Fuel trim 7. map 1 8. Fuel trim 9. map 2
BENELLI | T | Tornado | Tornado 1130 | Motorcycle (Road)¦(2014-2016) | Auto Scan
BENELLI | T | Tornado | Tornado 1130 | Motorcycle (Road)¦(2014-2016) | Manual selection | ENG | 1. Athena ECUA4 (2014-2016) | 1. ECU Information 2. Read Data Stream 3. DTC 4. Clear DTC 5. Special Function | 1. Idle position throttle self-learning 2. Max position throttle self-learning 3. Manual TPS max 4. min CO map 1 5. min CO map 2 6. Fuel trim map 1 7. Fuel trim map 2
BENELLI | T | Tornado | Tornado 900 | Motorcycle (Road)¦ZBNTB0000¦(2001-2004) | Auto Scan
BENELLI | T | Tornado | Tornado 900 | Motorcycle (Road)¦ZBNTB0000¦(2001-2004) | Manual selection | ENG | 1. Sagem MC 1000 (2001-2004) | 1. ECU Information 2. Read Data Stream 3. DTC 4. Clear DTC 5. Special Function | 1. Carburetor control at idle 2. Manual adaptation of the stepper 3. Throttle closed position 4. Throttle reset
BENELLI | T | Tornado | Tornado 900 | Motorcycle (Road)¦ZBNTB0000¦(2001-2004) | Common Special Functions | Throttle Valve Reset |  |  | 1. Throttle reset
BENELLI | T | Tornado | Tornado 900 | Motorcycle (Road)¦ZBNTB0000¦(2004-) | Auto Scan
BENELLI | T | Tornado | Tornado 900 | Motorcycle (Road)¦ZBNTB0000¦(2004-) | Manual selection | ENG | 1. Sagem MC 1000 (2004-) | 1. ECU Information 2. Read Data Stream 3. DTC 4. Clear DTC 5. Special Function | 1. Carburetor control at idle 2. Manual adaptation of the stepper 3. Throttle closed position 4. Throttle reset
BENELLI | T | Tornado | Tornado 900 | Motorcycle (Road)¦ZBNTB0000¦(2004-) | Common Special Functions | Throttle Valve Reset |  |  | 1. Throttle reset
BENELLI | T | Tornado | Tornado Naked T 125 | Motorcycle (Road)¦(2019-2020) | Auto Scan
BENELLI | T | Tornado | Tornado Naked T 125 | Motorcycle (Road)¦(2019-2020) | Manual selection | ENG | 1. Delphi MT05 (2019-2020) | 1. ECU Information 2. Read Data Stream 3. DTC 4. Clear DTC 5. Active Test
BENELLI | Z | Zafferano | ¦---¦ | Scooter¦(2018-) | Auto Scan
BENELLI | Z | Zafferano | ¦---¦ | Scooter¦(2018-) | Manual selection | ENG | 1. Delphi MT05 (2018-) | 1. ECU Information 2. Read Data Stream 3. DTC 4. Clear DTC 5. Active Test
BENELLI | Z | Zenzero | Zenzero 350 | Scooter¦(2012-) | Auto Scan
BENELLI | Z | Zenzero | Zenzero 350 | Scooter¦(2012-) | Manual selection | ENG | 1. Liteon MC21 (2012-) | 1. ECU Information 2. Read Data Stream 3. DTC 4. Clear DTC 5. Read Freeze Frames

## FunctionSet_V33.32
FunctionSet_V33.32 (Note: For reference only, subject to the device.Red sections indicate additions in the version, while blue sections indicate optimizations in the version.)
ID | SpecFun Name
1 | Brake bleeding
2 | Idle speed control
3 | Injection volume delayed
4 | VIN (chassis No.) writing
5 | VIN (chassis number) writing
6 | Idle position throttle self-learning
7 | Max position throttle self-learning
8 | Manual TPS max
9 | min CO map 1
10 | min CO map 2
11 | Fuel trim map 1
12 | Fuel trim map 2
13 | Brake bleed
14 | Speed limiter inhibition
15 | BLM deletion
16 | IAC reset
17 | Idle speed adjustment
18 | Manufacturer's identification number
19 | Partial engine hour counter reset
20 | Reset parameters
21 | zero setting stepper
22 | Vehicle identification number
23 | System name/engine type
24 | Barometric pressure
25 | max TPS
26 | min TPS
27 | Injection time correction
28 | Spark advance correction
29 | Carburetor control at idle
30 | Manual adaptation of the stepper
31 | Throttle closed position
32 | Throttle reset