## BROUGH SUPERIOR_V33.11
BROUGH SUPERIOR_V33.11 (Note: For reference only, subject to the device. Content in red is new in the release)
Brand | Model | Specific models | Type | System | Function Menu | Basic Function | Special Function | Advanced Functions
BROUGH SUPERIOR | Dagger | ¦---¦ | Motorcycle (Road)¦(2024-) | ABS | Continental MAB MK 100 (2024-) | 1. ECU Information 2. Read Data Stream 3. DTC 4. Clear DTC 5. Active Test 6. Special Function | 1. VIN (chassis No.) writing 2. Fill/bleed brake system 3. System filling 4. Vehicle code
BROUGH SUPERIOR | Dagger | ¦---¦ | Motorcycle (Road)¦(2024-) | ENG | Athena ST190 (2024-) E5 | 1. ECU Information 2. DTC 3. Clear DTC 4. Active Test 5. Special Function | 1. Manufacturer's identification number 2. Vehicle identification number 3. System name/engine type 4. Idle speed adjustment 5. Barometric pressure 6. min TPS 7. max TPS 8. Reset parameters 9. Partial engine hour counter reset 10. zero setting stepper 11. End of line (EOL) programming date 12. Gear cut time 13. EOL (end-of-line) reset 14. EOL (end of line) reset adaptation 15. EOL system 16. Lock in 17. Production Lock 18. LED brightness 19. Engine temperature threshold 20. Exhaust Valve 21. Launch Control mode 22. Shifter sensor type 23. Engine rpm limiter
BROUGH SUPERIOR | Lawrence | Lawrence SS1MKL | Motorcycle (Road)¦(2021-) | ABS | Continental MAB MK 100 (2021-) | 1. ECU Information 2. Read Data Stream 3. DTC 4. Clear DTC 5. Active Test 6. Special Function | 1. VIN (chassis No.) writing 2. Fill/bleed brake system 3. System filling 4. Vehicle code
BROUGH SUPERIOR | Lawrence | Lawrence SS1MKL | Motorcycle (Road)¦(2021-) | ENG | Continental - M3C (2021-) E4 | 1. ECU Information 2. Read Data Stream 3. DTC 4. Clear DTC 5. Active Test 6. Special Function | 1. Reset history of the last 45 seconds 2. Reset self-adaptive A/F parameters 3. TPS reset 4. VIN (chassis No.) writing
BROUGH SUPERIOR | PENDINE | PENDINE SAND RACER | Motorcycle (Road)¦(2018-) | ABS | Continental MAB MK 100 (2018-) | 1. ECU Information 2. Read Data Stream 3. DTC 4. Clear DTC 5. Active Test 6. Special Function | 1. VIN (chassis No.) writing 2. Fill/bleed brake system 3. System filling 4. Vehicle code
BROUGH SUPERIOR | PENDINE | PENDINE SAND RACER | Motorcycle (Road)¦(2018-) | ENG | Continental - M3C (2018-) E4 | 1. ECU Information 2. Read Data Stream 3. DTC 4. Clear DTC 5. Active Test 6. Special Function | 1. Reset history of the last 45 seconds 2. Reset self-adaptive A/F parameters 3. TPS reset 4. VIN (chassis No.) writing
BROUGH SUPERIOR | SS100 | SS100 ANNIVERSARY | Motorcycle (Road)¦(2018-) | ABS | Continental MAB MK 100 (2018-) | 1. ECU Information 2. Read Data Stream 3. DTC 4. Clear DTC 5. Active Test 6. Special Function | 1. VIN (chassis No.) writing 2. Fill/bleed brake system 3. System filling 4. Vehicle code
BROUGH SUPERIOR | SS100 | SS100 ANNIVERSARY | Motorcycle (Road)¦(2018-) | ENG | Continental - M3C (2018-) E4 | 1. ECU Information 2. Read Data Stream 3. DTC 4. Clear DTC 5. Active Test 6. Special Function | 1. Reset history of the last 45 seconds 2. Reset self-adaptive A/F parameters 3. TPS reset 4. VIN (chassis No.) writing
BROUGH SUPERIOR | SS100 | SS100 MK2 | Motorcycle (Road)¦(2018-) | ABS | Continental MAB MK 100 (2018-) | 1. ECU Information 2. Read Data Stream 3. DTC 4. Clear DTC 5. Active Test 6. Special Function | 1. VIN (chassis No.) writing 2. Fill/bleed brake system 3. System filling 4. Vehicle code
BROUGH SUPERIOR | SS100 | SS100 MK2 | Motorcycle (Road)¦(2018-) | ENG | Continental - M3C (2018-) E4 | 1. ECU Information 2. Read Data Stream 3. DTC 4. Clear DTC 5. Active Test 6. Special Function | 1. Reset history of the last 45 seconds 2. Reset self-adaptive A/F parameters 3. TPS reset 4. VIN (chassis No.) writing

## FunctionSet_V33.11
FunctionSet_V33.11 (Note: For reference only, subject to the device. Content in red is new in the release)
No. | Special Function
1 | VIN (chassis No.) writing
2 | Fill/bleed brake system
3 | System filling
4 | Vehicle code
5 | Manufacturer's identification number
6 | Vehicle identification number
7 | System name/engine type
8 | Idle speed adjustment
9 | Barometric pressure
10 | min TPS
11 | max TPS
12 | Reset parameters
13 | Partial engine hour counter reset
14 | zero setting stepper
15 | End of line (EOL) programming date
16 | Gear cut time
17 | EOL (end-of-line) reset
18 | EOL (end of line) reset adaptation
19 | EOL system
20 | Lock in
21 | Production Lock
22 | LED brightness
23 | Engine temperature threshold
24 | Exhaust Valve
25 | Launch Control mode
26 | Shifter sensor type
27 | Engine rpm limiter
28 | Reset history of the last 45 seconds
29 | Reset self-adaptive A/F parameters
30 | TPS reset