## DAFRA_V33.10
DAFRA_V33.10 (Note: For reference only, subject to the device.Red sections indicate additions in the version, while blue sections indicate optimizations in the version.)
Brand | Model | Specific models | Type | Function Type | System | Function Menu | Basic Function | Special Function | Advanced Functions
DAFRA | Apache | Apache RTR 200 | Motorcycle (Road)¦(2019-) | Auto Scan
DAFRA | Apache | Apache RTR 200 | Motorcycle (Road)¦(2019-) | Manual selection | ENG | 1. Bosch - EPM44 (2019-) | 1. ECU Information 2. Read Data Stream 3. DTC 4. Clear DTC 5. Active Test 6. Special Function | 1. Vehicle identification number
DAFRA | Citycom | Citycom 300i | Scooter¦(2010-2012) | Auto Scan
DAFRA | Citycom | Citycom 300i | Scooter¦(2010-2012) | Manual selection | ENG | 1. Keihin (2010-2012) For BRAZIL | 1. ECU Information 2. Read Data Stream 3. DTC 4. Clear DTC 5. Special Function | 1. CO adjustment
DAFRA | Cruisym | Cruisym 150 | Scooter¦(2020-) | Auto Scan
DAFRA | Cruisym | Cruisym 150 | Scooter¦(2020-) | Manual selection | ENG | 1. (2020-) | 1. ECU Information 2. Read Data Stream 3. DTC 4. Clear DTC 5. Active Test 6. OTHER 7. Special Function | 1. ABV Reset 2. CO adjustment
DAFRA | Horizon | Horizon 250 | Motorcycle (Custom)¦(2013-) | Auto Scan
DAFRA | Horizon | Horizon 250 | Motorcycle (Custom)¦(2013-) | Manual selection | ENG | 1. Kefico (2013-) For BRAZIL | 1. ECU Information 2. Read Data Stream 3. DTC 4. Clear DTC 5. Active Test 6. Special Function | 1. Reset self-adapting parameters
DAFRA | Maxsym | Maxsym 400i | Scooter¦(2014-) | Auto Scan
DAFRA | Maxsym | Maxsym 400i | Scooter¦(2014-) | Manual selection | ABS | 1. Bosch ABS 9.1 (2018-) | 1. ECU Information 2. Read Data Stream 3. DTC 4. Clear DTC 5. Active Test
DAFRA | Maxsym | Maxsym 400i | Scooter¦(2014-) | Manual selection | ENG | 1. Keihin (2014-) For BRAZIL | 1. ECU Information 2. Read Data Stream 3. DTC 4. Clear DTC 5. Special Function | 1. CO adjustment
DAFRA | NH190 | ¦---¦ | Motorcycle (Road)¦(2020-) | Auto Scan
DAFRA | NH190 | ¦---¦ | Motorcycle (Road)¦(2020-) | Manual selection | ENG | 1. Continental M4L (2020-) | 1. ECU Information 2. Read Data Stream 3. DTC 4. Clear DTC 5. Active Test
DAFRA | Next | Next 250 | Motorcycle (Road)¦(2012-2020) | Auto Scan
DAFRA | Next | Next 250 | Motorcycle (Road)¦(2012-2020) | Manual selection | ENG | 1. Keihin (2012-2020) For BRAZIL | 1. ECU Information 2. Read Data Stream 3. DTC 4. Clear DTC 5. Special Function | 1. CO adjustment
DAFRA | Next | Next 300 | Motorcycle (Road)¦(2017-2020) | Auto Scan
DAFRA | Next | Next 300 | Motorcycle (Road)¦(2017-2020) | Manual selection | ENG | 1. Keihin (2017-2020) For BRAZIL | 1. ECU Information 2. Read Data Stream 3. DTC 4. Clear DTC 5. Special Function | 1. CO adjustment
DAFRA | Roadwin | Roadwin 250R | Motorcycle (Road)¦(2012-) | Auto Scan
DAFRA | Roadwin | Roadwin 250R | Motorcycle (Road)¦(2012-) | Manual selection | ENG | 1. Kefico (2012-) For BRAZIL | 1. ECU Information 2. Read Data Stream 3. DTC 4. Clear DTC 5. Active Test 6. Special Function | 1. Reset self-adapting parameters

## FucntionSet_V33.10
FucntionSet_V33.10 (Note: For reference only, subject to the device.Red sections indicate additions in the version, while blue sections indicate optimizations in the version.)
No. | SpecFun Name
1 | Vehicle identification number
2 | CO adjustment
3 | ABV Reset
4 | Reset self-adapting parameters