## FANTIC MOTOR_V33.20
FANTIC MOTOR_V33.20 (Note: For reference only, subject to the device.Red sections indicate additions in the version, while blue sections indicate optimizations in the version.)
Brand | Serial | Model | Specific models | Type | Function Type | System | Function Menu | Basic Function | Special Function | Advanced Functions
FANTIC MOTOR | 1 | 125 | 125 Enduro | Motorcycle (Enduro)¦(2017-2020) | Auto Scan
FANTIC MOTOR | 1 | 125 | 125 Enduro | Motorcycle (Enduro)¦(2017-2020) | Manual selection | Ignition | EFI Technology EFI (2017-2020) | Subject to OBDII
FANTIC MOTOR | 1 | 125 | 125 Motard | Motorcycle (Enduro)¦(2017-2020) | Auto Scan
FANTIC MOTOR | 1 | 125 | 125 Motard | Motorcycle (Enduro)¦(2017-2020) | Manual selection | Ignition | EFI Technology EFI (2017-2020) | Subject to OBDII
FANTIC MOTOR | 2 | 250 | 250 Enduro | Motorcycle (Enduro)¦(2018-2020) | Auto Scan
FANTIC MOTOR | 2 | 250 | 250 Enduro | Motorcycle (Enduro)¦(2018-2020) | Manual selection | ENG | Athena LMB (2018-2020) | 1. ECU Information 2. Read Data Stream 3. DTC 4. Clear DTC 5. Active Test 6. Special Function | 1. Manufacturer's identification number 2. Partial engine hour counter reset 3. Reset parameters 4. zero setting stepper 5. VIN 6. System name/engine type 7. Atmospheric pressure 8. max TPS 9. min TPS 10. Injection time correction 11. Spark advance correction 12. Idle speed adjustment
FANTIC MOTOR | C | Caballero | Caballero 125 Flat Track | Motorcycle (Enduro)¦(2021-2023) | Auto Scan
FANTIC MOTOR | C | Caballero | Caballero 125 Flat Track | Motorcycle (Enduro)¦(2021-2023) | Manual selection | ABS | Continental MAB MK 100 (2021-2023) | 1. ECU Information 2. Read Data Stream 3. DTC 4. Clear DTC 5. Active Test 6. Special Function | 1. VIN (chassis No.) writing 2. Fill/bleed brake system 3. System filling 4. Vehicle code
FANTIC MOTOR | C | Caballero | Caballero 125 Flat Track | Motorcycle (Enduro)¦(2021-2023) | Manual selection | ENG | EFI Technology MNZ01 (2021-2023) | 1. ECU Information 2. Read Data Stream 3. DTC 4. Clear DTC 5. Active Test 6. Special Function | 1. VIN (chassis No.) writing 2. oxygen learning reset 3. Reset TPS to zero value 4. Reset TPS to max value
FANTIC MOTOR | C | Caballero | Caballero 125 Flat Track | Motorcycle (Enduro)¦(2024) | Auto Scan
FANTIC MOTOR | C | Caballero | Caballero 125 Flat Track | Motorcycle (Enduro)¦(2024) | Manual selection | ABS | Continental MAB MK 100 (2024) | 1. ECU Information 2. Read Data Stream 3. DTC 4. Clear DTC 5. Active Test 6. Special Function | 1. VIN (chassis No.) writing 2. Fill/bleed brake system 3. System filling 4. Vehicle code
FANTIC MOTOR | C | Caballero | Caballero 125 Flat Track | Motorcycle (Enduro)¦(2024) | Manual selection | Bluetooth | -2024 | 1. ECU Information 2. Read Data Stream 3. DTC 4. Clear DTC 5. Special Function | 1. Vehicle model
FANTIC MOTOR | C | Caballero | Caballero 125 Flat Track | Motorcycle (Enduro)¦(2024) | Manual selection | Meter | SanSan (2024) | 1. ECU Information 2. Read Data Stream 3. Clear DTC 4. DTC 5. Special Function | 1. VIN writing 2. Speed correction factor 3. Odometer writing 4. EOL (End-Of-Line) configuration
FANTIC MOTOR | C | Caballero | Caballero 125 Flat Track | Motorcycle (Enduro)¦(2024) | Manual selection | ENG | EFI Technology MNZ01 (2024) | 1. ECU Information 2. Read Data Stream 3. DTC 4. Clear DTC 5. Active Test 6. Special Function | 1. VIN (chassis No.) writing 2. oxygen learning reset 3. Reset TPS to zero value 4. Reset TPS to max value
FANTIC MOTOR | C | Caballero | Caballero 125 Flat Track | Motorcycle (Enduro)¦(2024) | Manual selection | Service Lamp Reset | SanSan (2024) Service (Auto) | 1. ECU Information 2. Read Data Stream 3. Clear DTC 4. DTC 5. Special Function | 1. Next service
FANTIC MOTOR | C | Caballero | Caballero 125 Flat Track | Motorcycle (Enduro)¦(2017-2020) | Auto Scan
FANTIC MOTOR | C | Caballero | Caballero 125 Flat Track | Motorcycle (Enduro)¦(2017-2020) | Manual selection | ABS | Continental MAB MK 100 (2017-2020) | 1. ECU Information 2. Read Data Stream 3. DTC 4. Clear DTC 5. Active Test 6. Special Function | 1. VIN (chassis No.) writing 2. Fill/bleed brake system 3. System filling 4. Vehicle code
FANTIC MOTOR | C | Caballero | Caballero 125 Flat Track | Motorcycle (Enduro)¦(2017-2020) | Manual selection | Ignition | EFI Technology EFI (2017-2020) | Subject to OBDII
FANTIC MOTOR | C | Caballero | Caballero 125 Scrambler | Motorcycle (Enduro)¦(2021-2023) | Auto Scan
FANTIC MOTOR | C | Caballero | Caballero 125 Scrambler | Motorcycle (Enduro)¦(2021-2023) | Manual selection | ABS | Continental MAB MK 100 (2021-2023) | 1. ECU Information 2. Read Data Stream 3. DTC 4. Clear DTC 5. Active Test 6. Special Function | 1. VIN (chassis No.) writing 2. Fill/bleed brake system 3. System filling 4. Vehicle code
FANTIC MOTOR | C | Caballero | Caballero 125 Scrambler | Motorcycle (Enduro)¦(2021-2023) | Manual selection | ENG | EFI Technology MNZ01 (2021-2023) | 1. ECU Information 2. Read Data Stream 3. DTC 4. Clear DTC 5. Active Test 6. Special Function | 1. VIN (chassis No.) writing 2. oxygen learning reset 3. Reset TPS to zero value 4. Reset TPS to max value
FANTIC MOTOR | C | Caballero | Caballero 125 Scrambler | Motorcycle (Enduro)¦(2024) | Auto Scan
FANTIC MOTOR | C | Caballero | Caballero 125 Scrambler | Motorcycle (Enduro)¦(2024) | Manual selection | ABS | Continental MAB MK 100 (2024) | 1. ECU Information 2. Read Data Stream 3. DTC 4. Clear DTC 5. Active Test 6. Special Function | 1. VIN (chassis No.) writing 2. Fill/bleed brake system 3. System filling 4. Vehicle code
FANTIC MOTOR | C | Caballero | Caballero 125 Scrambler | Motorcycle (Enduro)¦(2024) | Manual selection | Bluetooth | -2024 | 1. ECU Information 2. Read Data Stream 3. DTC 4. Clear DTC 5. Special Function | 1. Vehicle model
FANTIC MOTOR | C | Caballero | Caballero 125 Scrambler | Motorcycle (Enduro)¦(2024) | Manual selection | Meter | SanSan (2024) | 1. ECU Information 2. Read Data Stream 3. Clear DTC 4. DTC 5. Special Function | 1. VIN writing 2. Speed correction factor 3. Odometer writing 4. EOL (End-Of-Line) configuration
FANTIC MOTOR | C | Caballero | Caballero 125 Scrambler | Motorcycle (Enduro)¦(2024) | Manual selection | ENG | EFI Technology MNZ01 (2024) | 1. ECU Information 2. Read Data Stream 3. DTC 4. Clear DTC 5. Active Test 6. Special Function | 1. VIN (chassis No.) writing 2. oxygen learning reset 3. Reset TPS to zero value 4. Reset TPS to max value
FANTIC MOTOR | C | Caballero | Caballero 125 Scrambler | Motorcycle (Enduro)¦(2024) | Manual selection | Service Lamp Reset | SanSan (2024) Service (Auto) | 1. ECU Information 2. Read Data Stream 3. Clear DTC 4. DTC 5. Special Function | 1. Next service
FANTIC MOTOR | C | Caballero | Caballero 125 Scrambler | Motorcycle (Enduro)¦(2017-2020) | Auto Scan
FANTIC MOTOR | C | Caballero | Caballero 125 Scrambler | Motorcycle (Enduro)¦(2017-2020) | Manual selection | ABS | Continental MAB MK 100 (2017-2020) | 1. ECU Information 2. Read Data Stream 3. DTC 4. Clear DTC 5. Active Test 6. Special Function | 1. VIN (chassis No.) writing 2. Fill/bleed brake system 3. System filling 4. Vehicle code
FANTIC MOTOR | C | Caballero | Caballero 125 Scrambler | Motorcycle (Enduro)¦(2017-2020) | Manual selection | Ignition | EFI Technology EFI (2017-2020) | Subject to OBDII
FANTIC MOTOR | C | Caballero | Caballero 125 Scrambler - Rally | Motorcycle (Enduro)¦(2025-) | Auto Scan
FANTIC MOTOR | C | Caballero | Caballero 125 Scrambler - Rally | Motorcycle (Enduro)¦(2025-) | Manual selection | ABS | Continental MK100 (2025-) | 1. ECU Information 2. Read Data Stream 3. DTC 4. Active Test 5. Special Function | 1. Brake circuit emptying and filling 2. System filling 3. VIN code (chassis No.) 4. Vehicle coding
FANTIC MOTOR | C | Caballero | Caballero 125 Scrambler - Rally | Motorcycle (Enduro)¦(2025-) | Manual selection | Bluetooth | (2025-) | 1. ECU Information 2. Read Data Stream 3. DTC 4. Clear DTC 5. Special Function | 1. Vehicle model
FANTIC MOTOR | C | Caballero | Caballero 125 Scrambler - Rally | Motorcycle (Enduro)¦(2025-) | Manual selection | Meter | SanSan (2025-) | 1. ECU Information 2. Read Data Stream 3. Clear DTC 4. DTC 5. Special Function | 1. VIN writing 2. Speed correction factor 3. Odometer writing 4. EOL (End-Of-Line) configuration
FANTIC MOTOR | C | Caballero | Caballero 125 Scrambler - Rally | Motorcycle (Enduro)¦(2025-) | Manual selection | ENG | EFI Technology MNZ01 (2025-) | 1. ECU Information 2. Read Data Stream 3. DTC 4. Clear DTC 5. Active Test 6. Special Function | 1. VIN (chassis No.) writing 2. oxygen learning reset 3. Reset TPS to zero value 4. Reset TPS to max value
FANTIC MOTOR | C | Caballero | Caballero 125 Scrambler - Rally | Motorcycle (Enduro)¦(2025-) | Manual selection | Service Lamp Reset | SanSan (2025-) Service (Auto) | 1. ECU Information 2. Read Data Stream 3. Clear DTC 4. DTC 5. Special Function | 1. Next service
FANTIC MOTOR | C | Caballero | Caballero 250 Flat Track | Motorcycle (Enduro)¦(2018-2020) | Auto Scan
FANTIC MOTOR | C | Caballero | Caballero 250 Flat Track | Motorcycle (Enduro)¦(2018-2020) | Manual selection | ABS | Continental MAB MK 100 (2018-2020) | 1. ECU Information 2. Read Data Stream 3. DTC 4. Clear DTC 5. Active Test 6. Special Function | 1. VIN (chassis No.) writing 2. Fill/bleed brake system 3. System filling 4. Vehicle code
FANTIC MOTOR | C | Caballero | Caballero 250 Flat Track | Motorcycle (Enduro)¦(2018-2020) | Manual selection | ENG | Athena LMB (2018-2020) | 1. ECU Information 2. Read Data Stream 3. DTC 4. Clear DTC 5. Active Test 6. Special Function | 1. Manufacturer's identification number 2. Partial engine hour counter reset 3. Reset parameters 4. zero setting stepper 5. VIN 6. System name/engine type 7. Atmospheric pressure 8. max TPS 9. min TPS 10. Injection time correction 11. Spark advance correction 12. Idle speed adjustment
FANTIC MOTOR | C | Caballero | Caballero 250 Scrambler | Motorcycle (Enduro)¦(2018-2020) | Auto Scan
FANTIC MOTOR | C | Caballero | Caballero 250 Scrambler | Motorcycle (Enduro)¦(2018-2020) | Manual selection | ABS | Continental MAB MK 100 (2018-2020) | 1. ECU Information 2. Read Data Stream 3. DTC 4. Clear DTC 5. Active Test 6. Special Function | 1. VIN (chassis No.) writing 2. Fill/bleed brake system 3. System filling 4. Vehicle code
FANTIC MOTOR | C | Caballero | Caballero 250 Scrambler | Motorcycle (Enduro)¦(2018-2020) | Manual selection | ENG | Athena LMB (2018-2020) | 1. ECU Information 2. Read Data Stream 3. DTC 4. Clear DTC 5. Active Test 6. Special Function | 1. Manufacturer's identification number 2. Partial engine hour counter reset 3. Reset parameters 4. zero setting stepper 5. VIN 6. System name/engine type 7. Atmospheric pressure 8. max TPS 9. min TPS 10. Injection time correction 11. Spark advance correction 12. Idle speed adjustment
FANTIC MOTOR | C | Caballero | Caballero 500 Flat Track | Motorcycle (Enduro)¦(2018-2020) | Auto Scan
FANTIC MOTOR | C | Caballero | Caballero 500 Flat Track | Motorcycle (Enduro)¦(2018-2020) | Manual selection | ABS | Continental MAB MK 100 (2018-2020) | 1. ECU Information 2. Read Data Stream 3. DTC 4. Clear DTC 5. Active Test 6. Special Function | 1. VIN (chassis No.) writing 2. Fill/bleed brake system 3. System filling 4. Vehicle code
FANTIC MOTOR | C | Caballero | Caballero 500 Flat Track | Motorcycle (Enduro)¦(2018-2020) | Manual selection | ENG | Athena LMB (2018-2020) | 1. ECU Information 2. Read Data Stream 3. DTC 4. Clear DTC 5. Active Test 6. Special Function | 1. Manufacturer's identification number 2. Partial engine hour counter reset 3. Reset parameters 4. zero setting stepper 5. VIN 6. System name/engine type 7. Atmospheric pressure 8. max TPS 9. min TPS 10. Injection time correction 11. Spark advance correction 12. Idle speed adjustment
FANTIC MOTOR | C | Caballero | Caballero 500 Flat Track | Motorcycle (Enduro)¦(2021-2023) | Auto Scan
FANTIC MOTOR | C | Caballero | Caballero 500 Flat Track | Motorcycle (Enduro)¦(2021-2023) | Manual selection | ABS | Continental MAB MK 100 (2021-2023) | 1. ECU Information 2. Read Data Stream 3. DTC 4. Clear DTC 5. Active Test 6. Special Function | 1. VIN (chassis No.) writing 2. Fill/bleed brake system 3. System filling 4. Vehicle code
FANTIC MOTOR | C | Caballero | Caballero 500 Flat Track | Motorcycle (Enduro)¦(2021-2023) | Manual selection | ENG | EFI Technology EFJ05 (2021-2023) | 1. ECU Information 2. Read Data Stream 3. DTC 4. Clear DTC 5. Active Test 6. Special Function | 1. oxygen learning reset 2. Reset TPS to zero value 3. Reset TPS to max value 4. VIN (chassis No.) writing
FANTIC MOTOR | C | Caballero | Caballero 500 Flat Track | Motorcycle (Enduro)¦(2024) | Auto Scan
FANTIC MOTOR | C | Caballero | Caballero 500 Flat Track | Motorcycle (Enduro)¦(2024) | Manual selection | ABS | Continental MAB MK 100 (2024) | 1. ECU Information 2. Read Data Stream 3. DTC 4. Clear DTC 5. Active Test 6. Special Function | 1. VIN (chassis No.) writing 2. Fill/bleed brake system 3. System filling 4. Vehicle code
FANTIC MOTOR | C | Caballero | Caballero 500 Flat Track | Motorcycle (Enduro)¦(2024) | Manual selection | Bluetooth | -2024 | 1. ECU Information 2. Read Data Stream 3. DTC 4. Clear DTC 5. Special Function | 1. Vehicle model
FANTIC MOTOR | C | Caballero | Caballero 500 Flat Track | Motorcycle (Enduro)¦(2024) | Manual selection | Meter | SanSan (2024) | 1. ECU Information 2. Read Data Stream 3. Clear DTC 4. DTC 5. Special Function | 1. VIN writing 2. Speed correction factor 3. Odometer writing 4. EOL (End-Of-Line) configuration
FANTIC MOTOR | C | Caballero | Caballero 500 Flat Track | Motorcycle (Enduro)¦(2024) | Manual selection | ENG | EFI Technology EFJ05 (2024) | 1. ECU Information 2. Read Data Stream 3. DTC 4. Clear DTC 5. Active Test 6. Special Function | 1. oxygen learning reset 2. Reset TPS to zero value 3. Reset TPS to max value 4. VIN (chassis No.) writing
FANTIC MOTOR | C | Caballero | Caballero 500 Flat Track | Motorcycle (Enduro)¦(2024) | Manual selection | Service Lamp Reset | SanSan (2024) Service (Auto) | 1. ECU Information 2. Read Data Stream 3. Clear DTC 4. DTC 5. Special Function | 1. Next service
FANTIC MOTOR | C | Caballero | Caballero 500 Scrambler - Rally | Motorcycle (Enduro)¦(2018-2020) | Auto Scan
FANTIC MOTOR | C | Caballero | Caballero 500 Scrambler - Rally | Motorcycle (Enduro)¦(2018-2020) | Manual selection | ABS | Continental MAB MK 100 (2018-2020) | 1. ECU Information 2. Read Data Stream 3. DTC 4. Clear DTC 5. Active Test 6. Special Function | 1. VIN (chassis No.) writing 2. Fill/bleed brake system 3. System filling 4. Vehicle code
FANTIC MOTOR | C | Caballero | Caballero 500 Scrambler - Rally | Motorcycle (Enduro)¦(2018-2020) | Manual selection | ENG | Athena LMB (2018-2020) | 1. ECU Information 2. Read Data Stream 3. DTC 4. Clear DTC 5. Active Test 6. Special Function | 1. Manufacturer's identification number 2. Partial engine hour counter reset 3. Reset parameters 4. zero setting stepper 5. VIN 6. System name/engine type 7. Atmospheric pressure 8. max TPS 9. min TPS 10. Injection time correction 11. Spark advance correction 12. Idle speed adjustment
FANTIC MOTOR | C | Caballero | Caballero 500 Scrambler - Rally | Motorcycle (Enduro)¦(2021-2023) | Auto Scan
FANTIC MOTOR | C | Caballero | Caballero 500 Scrambler - Rally | Motorcycle (Enduro)¦(2021-2023) | Manual selection | ABS | Continental MAB MK 100 (2021-2023) | 1. ECU Information 2. Read Data Stream 3. DTC 4. Clear DTC 5. Active Test 6. Special Function | 1. VIN (chassis No.) writing 2. Fill/bleed brake system 3. System filling 4. Vehicle code
FANTIC MOTOR | C | Caballero | Caballero 500 Scrambler - Rally | Motorcycle (Enduro)¦(2021-2023) | Manual selection | ENG | EFI Technology EFJ05 (2021-2023) | 1. ECU Information 2. Read Data Stream 3. DTC 4. Clear DTC 5. Active Test 6. Special Function | 1. oxygen learning reset 2. Reset TPS to zero value 3. Reset TPS to max value 4. VIN (chassis No.) writing
FANTIC MOTOR | C | Caballero | Caballero 500 Scrambler - Rally | Motorcycle (Enduro)¦(2024) | Auto Scan
FANTIC MOTOR | C | Caballero | Caballero 500 Scrambler - Rally | Motorcycle (Enduro)¦(2024) | Manual selection | ABS | Continental MAB MK 100 (2024) | 1. ECU Information 2. Read Data Stream 3. DTC 4. Clear DTC 5. Active Test 6. Special Function | 1. VIN (chassis No.) writing 2. Fill/bleed brake system 3. System filling 4. Vehicle code
FANTIC MOTOR | C | Caballero | Caballero 500 Scrambler - Rally | Motorcycle (Enduro)¦(2024) | Manual selection | Bluetooth | -2024 | 1. ECU Information 2. Read Data Stream 3. DTC 4. Clear DTC 5. Special Function | 1. Vehicle model
FANTIC MOTOR | C | Caballero | Caballero 500 Scrambler - Rally | Motorcycle (Enduro)¦(2024) | Manual selection | Meter | SanSan (2024) | 1. ECU Information 2. Read Data Stream 3. Clear DTC 4. DTC 5. Special Function | 1. VIN writing 2. Speed correction factor 3. Odometer writing 4. EOL (End-Of-Line) configuration
FANTIC MOTOR | C | Caballero | Caballero 500 Scrambler - Rally | Motorcycle (Enduro)¦(2024) | Manual selection | ENG | EFI Technology EFJ05 (2024) | 1. ECU Information 2. Read Data Stream 3. DTC 4. Clear DTC 5. Active Test 6. Special Function | 1. oxygen learning reset 2. Reset TPS to zero value 3. Reset TPS to max value 4. VIN (chassis No.) writing
FANTIC MOTOR | C | Caballero | Caballero 500 Scrambler - Rally | Motorcycle (Enduro)¦(2024) | Manual selection | Service Lamp Reset | SanSan (2024) Service (Auto) | 1. ECU Information 2. Read Data Stream 3. Clear DTC 4. DTC 5. Special Function | 1. Next service
FANTIC MOTOR | C | Caballero | Caballero 500 Scrambler - Rally | Motorcycle (Enduro)¦(2025-) | Auto Scan
FANTIC MOTOR | C | Caballero | Caballero 500 Scrambler - Rally | Motorcycle (Enduro)¦(2025-) | Manual selection | ABS | Continental MK100 (2025-) | 1. ECU Information 2. Read Data Stream 3. DTC 4. Active Test 5. Special Function | 1. Brake circuit emptying and filling 2. System filling 3. VIN code (chassis No.) 4. Vehicle coding
FANTIC MOTOR | C | Caballero | Caballero 500 Scrambler - Rally | Motorcycle (Enduro)¦(2025-) | Manual selection | Bluetooth | (2025-) | 1. ECU Information 2. Read Data Stream 3. DTC 4. Clear DTC 5. Special Function | 1. Vehicle model
FANTIC MOTOR | C | Caballero | Caballero 500 Scrambler - Rally | Motorcycle (Enduro)¦(2025-) | Manual selection | Meter | SanSan (2025-) | 1. ECU Information 2. Read Data Stream 3. Clear DTC 4. DTC 5. Special Function | 1. VIN writing 2. Speed correction factor 3. Odometer writing 4. EOL (End-Of-Line) configuration
FANTIC MOTOR | C | Caballero | Caballero 500 Scrambler - Rally | Motorcycle (Enduro)¦(2025-) | Manual selection | ENG | EFI Technology (2025-) | 1. ECU Information 2. Read Data Stream 3. DTC 4. Active Test 5. Special Function | 1. VIN (chassis No.) writing 2. oxygen learning reset 3. Reset throttle grip to zero value 4. Reset throttle grip to maximum value 5. Self-learning throttle body
FANTIC MOTOR | C | Caballero | Caballero 500 Scrambler - Rally | Motorcycle (Enduro)¦(2025-) | Manual selection | Service Lamp Reset | SanSan (2025-) Service (Auto) | 1. ECU Information 2. Read Data Stream 3. Clear DTC 4. DTC 5. Special Function | 1. Next service
FANTIC MOTOR | C | Caballero | Caballero 500 Scrambler - Rally | Motorcycle (Enduro)¦(2025-) | Manual selection | Inertial Platform | E-Shock (2025-) | 1. ECU Information 2. Read Data Stream 3. DTC 4. Clear DTC 5. Special Function | 1. Initialization of the tilt sensor
FANTIC MOTOR | C | Caballero | Caballero 700 | Motorcycle (Enduro)¦(2023-) | Auto Scan
FANTIC MOTOR | C | Caballero | Caballero 700 | Motorcycle (Enduro)¦(2023-) | Manual selection | ABS | Continental MAB MK 100 (2023-) | 1. ECU Information 2. Read Data Stream 3. DTC 4. Clear DTC 5. Active Test 6. Special Function | 1. Coding 2. Brake circuit emptying and filling 3. System filling
FANTIC MOTOR | C | Caballero | Caballero 700 | Motorcycle (Enduro)¦(2023-) | Manual selection | Inertial Platform | E-Shock (2023-) | 1. ECU Information 2. Read Data Stream 3. DTC 4. Clear DTC 5. Special Function | 1. Initialization of the tilt sensor
FANTIC MOTOR | C | Caballero | Caballero 700 | Motorcycle (Enduro)¦(2023-) | Manual selection | Meter | Koso (2023-) | 1. ECU Information 2. Read Data Stream 3. Clear DTC 4. Special Function | 1. EOL parameter reset 2. Fuel level filtering time
FANTIC MOTOR | C | Caballero | Caballero 700 | Motorcycle (Enduro)¦(2023-) | Manual selection | ENG | EFI Technology EFW11 (2023-) | 1. ECU Information 2. Read Data Stream 3. DTC 4. Clear DTC 5. Active Test 6. Special Function | 1. VIN (chassis No.) writing 2. oxygen learning reset 3. Reset TPS to zero value 4. Reset TPS to max value
FANTIC MOTOR | C | Caballero | Caballero 700 | Motorcycle (Enduro)¦(2023-) | Manual selection | Service Lamp Reset | (2023-) Service (Auto) | 1. ECU Information 2. Read Data Stream 3. Clear DTC 4. Special Function | 1. Next maintenance
FANTIC MOTOR | F | FAT | FAT SPORT | Mountain bike¦--¦- | Auto Scan
FANTIC MOTOR | F | FAT | FAT SPORT | Mountain bike¦--¦- | Manual selection | BMS | SIMPLO - 36 V - 630 W | 1. Read Data Stream
FANTIC MOTOR | F | FAT | FAT SPORT | Mountain bike¦--¦- | Manual selection | E-Moto Control Unit | BROSE DRIVE S ALU T 36 V - 250 W | 1. ECU Information 2. Read Data Stream 3. Active Test
FANTIC MOTOR | F | FAT | FAT SPORT | Mountain bike¦--¦- | Manual selection | Meter | BROSE Marquardt | 1. ECU Information
FANTIC MOTOR | I | Imola | Imola 125 | Motorcycle (Road)¦(2025-) | Auto Scan
FANTIC MOTOR | I | Imola | Imola 125 | Motorcycle (Road)¦(2025-) | Manual selection | ABS | Continental MK100 (2025-) | 1. ECU Information 2. Read Data Stream 3. DTC 4. Active Test 5. Special Function | 1. Brake circuit emptying and filling 2. System filling 3. VIN code (chassis No.) 4. Vehicle coding
FANTIC MOTOR | I | Imola | Imola 125 | Motorcycle (Road)¦(2025-) | Manual selection | Inertial Platform | E-Shock (2025-) | 1. ECU Information 2. Read Data Stream 3. DTC 4. Clear DTC 5. Special Function | 1. Initialization of the tilt sensor
FANTIC MOTOR | I | Imola | Imola 125 | Motorcycle (Road)¦(2025-) | Manual selection | Meter | TianXing (2025-) | 1. ECU Information 2. Read Data Stream 3. DTC 4. Clear DTC 5. Active Test 6. Special Function | 1. Trip A reset 2. Trip B reset 3. Odometer writing 4. EOL (End-Of-Line) configuration 5. Fuel level
FANTIC MOTOR | I | Imola | Imola 125 | Motorcycle (Road)¦(2025-) | Manual selection | ENG | EFI Technology MNZ01 (2025-) | 1. ECU Information 2. Read Data Stream 3. DTC 4. Clear DTC 5. Active Test 6. Special Function | 1. VIN (chassis No.) writing 2. oxygen learning reset 3. Reset TPS to zero value 4. Reset TPS to max value
FANTIC MOTOR | I | Imola | Imola 125 | Motorcycle (Road)¦(2025-) | Manual selection | Service Lamp Reset | TianXing (2025-) | 1. ECU Information 2. Read Data Stream 3. DTC 4. Clear DTC 5. Special Function | 1. Next service
FANTIC MOTOR | I | Imola | Imola 500 | Motorcycle (Road)¦(2025-) | Auto Scan
FANTIC MOTOR | I | Imola | Imola 500 | Motorcycle (Road)¦(2025-) | Manual selection | ABS | Continental MK100 (2025-) | 1. ECU Information 2. Read Data Stream 3. DTC 4. Active Test 5. Special Function | 1. Brake circuit emptying and filling 2. System filling 3. VIN code (chassis No.) 4. Vehicle coding
FANTIC MOTOR | I | Imola | Imola 500 | Motorcycle (Road)¦(2025-) | Manual selection | Bluetooth | (2025-) | 1. ECU Information 2. Read Data Stream 3. DTC 4. Clear DTC 5. Special Function | 1. Vehicle model
FANTIC MOTOR | I | Imola | Imola 500 | Motorcycle (Road)¦(2025-) | Manual selection | Inertial Platform | E-Shock (2025-) | 1. ECU Information 2. Read Data Stream 3. DTC 4. Clear DTC 5. Special Function | 1. Initialization of the tilt sensor
FANTIC MOTOR | I | Imola | Imola 500 | Motorcycle (Road)¦(2025-) | Manual selection | Meter | TianXing (2025-) | 1. ECU Information 2. Read Data Stream 3. DTC 4. Clear DTC 5. Active Test 6. Special Function | 1. Odometer reset 2. Trip A reset 3. Trip B reset 4. Odometer writing 5. Speed information filter 6. Speed correction factor 7. Engine temperature threshold 8. volt. over threshold 9. volt. under threshold 10. Short pressing of the button 11. Long pressing of the button 12. Temporary popup timeout 13. Active time for traction control calibration 14. EOL (End-Of-Line) configuration 15. Fuel level 16. 0 speed fuel filtering time 17. Fuel level filtering time 18. Displayed fuel level thresholds 19. Active time to autorepeat adjustment 20. Autoreperat increment period 21. Displayed temperature level thresholds 22. Active time for time adjustment
FANTIC MOTOR | I | Imola | Imola 500 | Motorcycle (Road)¦(2025-) | Manual selection | ENG | EFI Technology EFW01 (2025-) | 1. ECU Information 2. Read Data Stream 3. DTC 4. Active Test 5. Special Function | 1. VIN (chassis No.) writing 2. oxygen learning reset 3. Reset throttle grip to zero value 4. Reset throttle grip to maximum value 5. Self-learning throttle body
FANTIC MOTOR | I | Imola | Imola 500 | Motorcycle (Road)¦(2025-) | Manual selection | Service Lamp Reset | TianXing (2025-) | 1. ECU Information 2. Read Data Stream 3. DTC 4. Clear DTC 5. Special Function | 1. Next service
FANTIC MOTOR | I | Issimo | Issimo City | Scooter¦(2023-) | Auto Scan
FANTIC MOTOR | I | Issimo | Issimo City | Scooter¦(2023-) | Manual selection | BMS | Dell'Orto (2023-) | 1. ECU Information 2. Read Data Stream 3. DTC 4. Clear DTC 5. Active Test 6. Special Function | 1. VIN writing 2. Specific manufacturer code 3. Type-approval code 4. Repair Shop Code/Tester SN 5. Delete vehicle stop request 6. Reset data logging minimum structure 7. Reset data logging maximum structure
FANTIC MOTOR | I | Issimo | Issimo City | Scooter¦(2023-) | Manual selection | Bluetooth | (2024-) | 1. ECU Information 2. Read Data Stream 3. DTC 4. Clear DTC 5. Special Function | 1. Vehicle model
FANTIC MOTOR | I | Issimo | Issimo City | Scooter¦(2023-) | Manual selection | Electric Traction | Dell'Orto (2023-) | 1. ECU Information 2. Read Data Stream 3. DTC 4. Clear DTC 5. Special Function | 1. VIN writing 2. Drawing no. 3. Type-approval code 4. Reset TPS to zero value 5. Reset TPS to max value 6. Injection Timing
FANTIC MOTOR | I | Issimo | Issimo City | Scooter¦(2023-) | Manual selection | Meter | (2023-) | 1. ECU Information 2. Read Data Stream 3. DTC 4. Clear DTC 5. Active Test 6. Special Function | 1. VIN writing 2. Odometer writing 3. EOL (End of line) 4. manufacturing date
FANTIC MOTOR | I | Issimo | Issimo City | Scooter¦(2023-) | Manual selection | Service Lamp Reset | (2023-) Service (Auto) | 1. ECU Information 2. Read Data Stream 3. DTC 4. Clear DTC
FANTIC MOTOR | S | SEVEN | SEVEN DAYS LIVING | City bike¦--¦- | Auto Scan
FANTIC MOTOR | S | SEVEN | SEVEN DAYS LIVING | City bike¦--¦- | Manual selection | BMS | SIMPLO - 36 V - 630 W | 1. Read Data Stream
FANTIC MOTOR | S | SEVEN | SEVEN DAYS LIVING | City bike¦--¦- | Manual selection | E-Moto Control Unit | BROSE DRIVE S T 36 V - 250 W | 1. ECU Information 2. Read Data Stream 3. Active Test
FANTIC MOTOR | S | SEVEN | SEVEN DAYS LIVING | City bike¦--¦- | Manual selection | Meter | BROSE Marquardt | 1. ECU Information
FANTIC MOTOR | S | SEVEN | SEVEN DAYS LIVING EASY | City bike¦--¦- | Auto Scan
FANTIC MOTOR | S | SEVEN | SEVEN DAYS LIVING EASY | City bike¦--¦- | Manual selection | BMS | SIMPLO - 36 V - 630 W | 1. Read Data Stream
FANTIC MOTOR | S | SEVEN | SEVEN DAYS LIVING EASY | City bike¦--¦- | Manual selection | E-Moto Control Unit | BROSE DRIVE S T 36 V - 250 W | 1. ECU Information 2. Read Data Stream 3. Active Test
FANTIC MOTOR | S | SEVEN | SEVEN DAYS LIVING EASY | City bike¦--¦- | Manual selection | Meter | BROSE Marquardt | 1. ECU Information
FANTIC MOTOR | S | Stealth | Stealth 125 | Motorcycle (Road)¦(2025-) | Auto Scan
FANTIC MOTOR | S | Stealth | Stealth 125 | Motorcycle (Road)¦(2025-) | Manual selection | ABS | Continental MK100 (2025-) | 1. ECU Information 2. Read Data Stream 3. DTC 4. Active Test 5. Special Function | 1. Brake circuit emptying and filling 2. System filling 3. VIN code (chassis No.) 4. Vehicle coding
FANTIC MOTOR | S | Stealth | Stealth 125 | Motorcycle (Road)¦(2025-) | Manual selection | Inertial Platform | E-Shock (2025-) | 1. ECU Information 2. Read Data Stream 3. DTC 4. Clear DTC 5. Special Function | 1. Initialization of the tilt sensor
FANTIC MOTOR | S | Stealth | Stealth 125 | Motorcycle (Road)¦(2025-) | Manual selection | Meter | TianXing (2025-) | 1. ECU Information 2. Read Data Stream 3. DTC 4. Clear DTC 5. Active Test 6. Special Function | 1. Trip A reset 2. Trip B reset 3. Odometer writing 4. EOL (End-Of-Line) configuration 5. Fuel level
FANTIC MOTOR | S | Stealth | Stealth 125 | Motorcycle (Road)¦(2025-) | Manual selection | ENG | EFI Technology MNZ01 (2025-) | 1. ECU Information 2. Read Data Stream 3. DTC 4. Clear DTC 5. Active Test 6. Special Function | 1. VIN (chassis No.) writing 2. oxygen learning reset 3. Reset TPS to zero value 4. Reset TPS to max value
FANTIC MOTOR | S | Stealth | Stealth 125 | Motorcycle (Road)¦(2025-) | Manual selection | Service Lamp Reset | TianXing (2025-) | 1. ECU Information 2. Read Data Stream 3. DTC 4. Clear DTC 5. Special Function | 1. Next service
FANTIC MOTOR | S | Stealth | Stealth 500 | Motorcycle (Road)¦(2025-) | Auto Scan
FANTIC MOTOR | S | Stealth | Stealth 500 | Motorcycle (Road)¦(2025-) | Manual selection | ABS | Continental MK100 (2025-) | 1. ECU Information 2. Read Data Stream 3. DTC 4. Active Test 5. Special Function | 1. Brake circuit emptying and filling 2. System filling 3. VIN code (chassis No.) 4. Vehicle coding
FANTIC MOTOR | S | Stealth | Stealth 500 | Motorcycle (Road)¦(2025-) | Manual selection | Bluetooth | (2025-) | 1. ECU Information 2. Read Data Stream 3. DTC 4. Clear DTC 5. Special Function | 1. Vehicle model
FANTIC MOTOR | S | Stealth | Stealth 500 | Motorcycle (Road)¦(2025-) | Manual selection | Inertial Platform | E-Shock (2025-) | 1. ECU Information 2. Read Data Stream 3. DTC 4. Clear DTC 5. Special Function | 1. Initialization of the tilt sensor
FANTIC MOTOR | S | Stealth | Stealth 500 | Motorcycle (Road)¦(2025-) | Manual selection | Meter | TianXing (2025-) | 1. ECU Information 2. Read Data Stream 3. DTC 4. Clear DTC 5. Active Test 6. Special Function | 1. Odometer reset 2. Trip A reset 3. Trip B reset 4. Odometer writing 5. Speed information filter 6. Speed correction factor 7. Engine temperature threshold 8. volt. over threshold 9. volt. under threshold 10. Short pressing of the button 11. Long pressing of the button 12. Temporary popup timeout 13. Active time for traction control calibration 14. EOL (End-Of-Line) configuration 15. Fuel level 16. 0 speed fuel filtering time 17. Fuel level filtering time 18. Displayed fuel level thresholds 19. Active time to autorepeat adjustment 20. Autoreperat increment period 21. Displayed temperature level thresholds 22. Active time for time adjustment
FANTIC MOTOR | S | Stealth | Stealth 500 | Motorcycle (Road)¦(2025-) | Manual selection | ENG | EFI Technology EFW01 (2025-) | 1. ECU Information 2. Read Data Stream 3. DTC 4. Active Test 5. Special Function | 1. VIN (chassis No.) writing 2. oxygen learning reset 3. Reset throttle grip to zero value 4. Reset throttle grip to maximum value 5. Self-learning throttle body
FANTIC MOTOR | S | Stealth | Stealth 500 | Motorcycle (Road)¦(2025-) | Manual selection | Service Lamp Reset | TianXing (2025-) | 1. ECU Information 2. Read Data Stream 3. DTC 4. Clear DTC 5. Special Function | 1. Next service
FANTIC MOTOR | T | TL | TL 250 | Motorcycle (Enduro)¦(2021-2022) | Auto Scan
FANTIC MOTOR | T | TL | TL 250 | Motorcycle (Enduro)¦(2021-2022) | Manual selection | ENG | Athena LMB (2021-2022) | 1. ECU Information 2. Read Data Stream 3. DTC 4. Clear DTC 5. Active Test 6. Special Function | 1. Manufacturer's identification number 2. Partial engine hour counter reset 3. Reset parameters 4. zero setting stepper 5. VIN 6. System name/engine type 7. Atmospheric pressure 8. max TPS 9. min TPS 10. Injection time correction 11. Spark advance correction 12. Idle speed adjustment
FANTIC MOTOR | T | TL | TL 250 | Motorcycle (Enduro)¦(2023-) | Auto Scan
FANTIC MOTOR | T | TL | TL 250 | Motorcycle (Enduro)¦(2023-) | Manual selection | ENG | Athena ST39 (2023-) | 1. ECU Information 2. Read Data Stream 3. DTC 4. Clear DTC 5. Active Test 6. Special Function | 1. Manufacturer's identification number 2. zero setting stepper 3. End of line (EOL) programming date 4. Gear cut time 5. EOL (end-of-line) reset 6. EOL (end of line) reset adaptation 7. EOL system 8. VIN 9. System name/engine type 10. Idle speed adjustment 11. Atmospheric pressure 12. min TPS 13. max TPS 14. Reset parameters 15. Partial engine hour counter reset
FANTIC MOTOR | X | XE | XE 125 | Motorcycle (Enduro)¦(2021-2022) | Auto Scan
FANTIC MOTOR | X | XE | XE 125 | Motorcycle (Enduro)¦(2021-2022) | Manual selection | Ignition | EFI Technology EFK09 (2021-2022) | 1. ECU Information 2. Read Data Stream 3. DTC 4. Clear DTC 5. Active Test 6. Special Function | 1. VIN (chassis No.) writing
FANTIC MOTOR | X | XE | XE 125 | Motorcycle (Enduro)¦(2023-) | Auto Scan
FANTIC MOTOR | X | XE | XE 125 | Motorcycle (Enduro)¦(2023-) | Manual selection | Ignition | EFI Technology EFW18 (2023-) | 1. ECU Information 2. Read Data Stream 3. DTC 4. Clear DTC 5. Active Test 6. Special Function | 1. VIN (chassis No.) writing 2. TPS calibration
FANTIC MOTOR | X | XE | XE 300 | Motorcycle (Enduro)¦(2024-) | Auto Scan
FANTIC MOTOR | X | XE | XE 300 | Motorcycle (Enduro)¦(2024-) | Manual selection | ENG | Athena ST39 (2024-) | 1. ECU Information 2. Read Data Stream 3. DTC 4. Clear DTC 5. Active Test 6. Special Function | 1. Manufacturer's identification number 2. zero setting stepper 3. End of line (EOL) programming date 4. Gear cut time 5. EOL (end-of-line) reset 6. EOL (end of line) reset adaptation 7. EOL system 8. VIN 9. System name/engine type 10. Idle speed adjustment 11. Atmospheric pressure 12. min TPS 13. max TPS 14. Reset parameters 15. Partial engine hour counter reset
FANTIC MOTOR | X | XEF | XEF 125 | Motorcycle (Enduro)¦(2021-2023) | Auto Scan
FANTIC MOTOR | X | XEF | XEF 125 | Motorcycle (Enduro)¦(2021-2023) | Manual selection | ENG | EFI Technology MNZ01 (2021-2023) | 1. ECU Information 2. Read Data Stream 3. DTC 4. Clear DTC 5. Active Test 6. Special Function | 1. VIN (chassis No.) writing 2. oxygen learning reset 3. Reset TPS to zero value 4. Reset TPS to max value
FANTIC MOTOR | X | XEF | XEF 125 | Motorcycle (Enduro)¦(2024) | Auto Scan
FANTIC MOTOR | X | XEF | XEF 125 | Motorcycle (Enduro)¦(2024) | Manual selection | Bluetooth | -2024 | 1. ECU Information 2. Read Data Stream 3. DTC 4. Clear DTC 5. Special Function | 1. Vehicle model
FANTIC MOTOR | X | XEF | XEF 125 | Motorcycle (Enduro)¦(2024) | Manual selection | ENG | EFI Technology MNZ01 (2024) | 1. ECU Information 2. Read Data Stream 3. DTC 4. Clear DTC 5. Active Test 6. Special Function | 1. VIN (chassis No.) writing 2. oxygen learning reset 3. Reset TPS to zero value 4. Reset TPS to max value
FANTIC MOTOR | X | XEF | XEF 125 | Motorcycle (Enduro)¦(2025-) | Auto Scan
FANTIC MOTOR | X | XEF | XEF 125 | Motorcycle (Enduro)¦(2025-) | Manual selection | ABS | Safe SF20 (2025-) | 1. ECU Information 2. Read Data Stream 3. DTC 4. Clear DTC 5. Active Test 6. Special Function | 1. Speed limiter inhibition 2. Brake bleed 3. VIN code (chassis number)
FANTIC MOTOR | X | XEF | XEF 125 | Motorcycle (Enduro)¦(2025-) | Manual selection | Bluetooth | (2025-) | 1. ECU Information 2. Read Data Stream 3. DTC 4. Clear DTC 5. Special Function | 1. Vehicle model
FANTIC MOTOR | X | XEF | XEF 125 | Motorcycle (Enduro)¦(2025-) | Manual selection | Meter | Koso (2025-) | 1. ECU Information 2. Read Data Stream 3. DTC 4. Special Function | 1. Engine temperature threshold 2. volt. over threshold 3. volt. under threshold 4. Short pressing of the button 5. Long pressing of the button 6. Very long pressing of the button 7. Temporary popup timeout 8. Fuel reserve filtering time ON 9. Fuel reserve filtering time OFF 10. Active time for time adjustment 11. Odometer reset 12. Autoreperat increment period 13. EOL (End-Of-Line) configuration 14. VIN (chassis No.) writing 15. Trip A reset 16. Trip B reset 17. Motor hours partial A 18. Motor hours partial B 19. Odometer writing 20. Speed correction factor 21. Speed information filter
FANTIC MOTOR | X | XEF | XEF 125 | Motorcycle (Enduro)¦(2025-) | Manual selection | ENG | EFI Technology MNZ01 (2025-) | 1. ECU Information 2. Read Data Stream 3. DTC 4. Clear DTC 5. Active Test 6. Special Function | 1. VIN (chassis No.) writing 2. oxygen learning reset 3. Reset TPS to zero value 4. Reset TPS to max value
FANTIC MOTOR | X | XEF | XEF 125 | Motorcycle (Enduro)¦(2025-) | Manual selection | Service Lamp Reset | Koso (2025-) Service (Auto) | 1. ECU Information 2. Read Data Stream 3. DTC 4. Special Function | 1. Next service
FANTIC MOTOR | X | XEF | XEF 250 | Motorcycle (Enduro)¦(2021-) | Auto Scan
FANTIC MOTOR | X | XEF | XEF 250 | Motorcycle (Enduro)¦(2021-) | Manual selection | Tuning | Athena ST39 (2021-) For Racing | 1. ECU Information 2. Read Data Stream 3. DTC 4. Clear DTC 5. Special Function | 1. Diagnostic information reset 2. EOL (end-of-line) reset 3. EOL system
FANTIC MOTOR | X | XEF | XEF 250 | Motorcycle (Enduro)¦(2021-) | Manual selection | ENG | Athena LMB (2021-) | 1. ECU Information 2. Read Data Stream 3. DTC 4. Clear DTC 5. Active Test 6. Special Function | 1. Manufacturer's identification number 2. Partial engine hour counter reset 3. Reset parameters 4. zero setting stepper 5. VIN 6. System name/engine type 7. Atmospheric pressure 8. max TPS 9. min TPS 10. Injection time correction 11. Spark advance correction 12. Idle speed adjustment
FANTIC MOTOR | X | XEF | XEF 310 | Motorcycle (Enduro)¦(2024-) | Auto Scan
FANTIC MOTOR | X | XEF | XEF 310 | Motorcycle (Enduro)¦(2024-) | Manual selection | Tuning | Athena ST39 (2024-) For Racing | 1. ECU Information 2. Read Data Stream 3. DTC 4. Clear DTC 5. Special Function | 1. Diagnostic information reset 2. EOL (end-of-line) reset 3. EOL system
FANTIC MOTOR | X | XEF | XEF 310 | Motorcycle (Enduro)¦(2024-) | Manual selection | ENG | Athena ST39 (2024-) | 1. ECU Information 2. Read Data Stream 3. DTC 4. Clear DTC 5. Active Test 6. Special Function | 1. Manufacturer's identification number 2. zero setting stepper 3. End of line (EOL) programming date 4. Gear cut time 5. EOL (end-of-line) reset 6. EOL (end of line) reset adaptation 7. EOL system 8. VIN 9. System name/engine type 10. Idle speed adjustment 11. Atmospheric pressure 12. min TPS 13. max TPS 14. Reset parameters 15. Partial engine hour counter reset
FANTIC MOTOR | X | XEF | XEF 450 | Motorcycle (Enduro)¦(2021-2024) | Auto Scan
FANTIC MOTOR | X | XEF | XEF 450 | Motorcycle (Enduro)¦(2021-2024) | Manual selection | ENG | Athena LMB (2021-2024) | 1. ECU Information 2. Read Data Stream 3. DTC 4. Clear DTC 5. Active Test 6. Special Function | 1. Manufacturer's identification number 2. Partial engine hour counter reset 3. Reset parameters 4. zero setting stepper 5. VIN 6. System name/engine type 7. Atmospheric pressure 8. max TPS 9. min TPS 10. Injection time correction 11. Spark advance correction 12. Idle speed adjustment
FANTIC MOTOR | X | XEF | XEF 450 | Motorcycle (Enduro)¦(2025-) | Auto Scan
FANTIC MOTOR | X | XEF | XEF 450 | Motorcycle (Enduro)¦(2025-) | Manual selection | Tuning | Athena ST39 (2025-) For Racing | 1. ECU Information 2. Read Data Stream 3. DTC 4. Clear DTC 5. Special Function | 1. Diagnostic information reset 2. EOL (end-of-line) reset 3. EOL system
FANTIC MOTOR | X | XEF | XEF 450 | Motorcycle (Enduro)¦(2025-) | Manual selection | ENG | Athena ST39 (2025-) | 1. ECU Information 2. Read Data Stream 3. DTC 4. Clear DTC 5. Active Test 6. Special Function | 1. Manufacturer's identification number 2. zero setting stepper 3. End of line (EOL) programming date 4. Gear cut time 5. EOL (end-of-line) reset 6. EOL (end of line) reset adaptation 7. EOL system 8. VIN 9. System name/engine type 10. Idle speed adjustment 11. Atmospheric pressure 12. min TPS 13. max TPS 14. Reset parameters 15. Partial engine hour counter reset
FANTIC MOTOR | X | XEF | XEF 450 RALLY | Motorcycle (Enduro)¦(2023-) | Auto Scan
FANTIC MOTOR | X | XEF | XEF 450 RALLY | Motorcycle (Enduro)¦(2023-) | Manual selection | Tuning | Athena ST39 (2023-) For Racing | 1. ECU Information 2. Read Data Stream 3. DTC 4. Clear DTC 5. Special Function | 1. Diagnostic information reset 2. EOL (end-of-line) reset 3. EOL system
FANTIC MOTOR | X | XEF | XEF 450 RALLY | Motorcycle (Enduro)¦(2023-) | Manual selection | ENG | Athena ST39 (2023-) | 1. ECU Information 2. Read Data Stream 3. DTC 4. Clear DTC 5. Active Test 6. Special Function | 1. Manufacturer's identification number 2. zero setting stepper 3. End of line (EOL) programming date 4. Gear cut time 5. EOL (end-of-line) reset 6. EOL (end of line) reset adaptation 7. EOL system 8. VIN 9. System name/engine type 10. Idle speed adjustment 11. Atmospheric pressure 12. min TPS 13. max TPS 14. Reset parameters 15. Partial engine hour counter reset
FANTIC MOTOR | X | XF2 | XF2 INTEGRA | Mountain bike¦--¦- | Auto Scan
FANTIC MOTOR | X | XF2 | XF2 INTEGRA | Mountain bike¦--¦- | Manual selection | BMS | SIMPLO - 36 V - 630 W | 1. Read Data Stream
FANTIC MOTOR | X | XF2 | XF2 INTEGRA | Mountain bike¦--¦- | Manual selection | E-Moto Control Unit | BROSE DRIVE S ALU T 36 V - 250 W | 1. ECU Information 2. Read Data Stream 3. Active Test
FANTIC MOTOR | X | XF2 | XF2 INTEGRA | Mountain bike¦--¦- | Manual selection | Meter | BROSE Marquardt | 1. ECU Information
FANTIC MOTOR | X | XMF | XMF 125 | Motorcycle (Enduro)¦(2021-2023) | Auto Scan
FANTIC MOTOR | X | XMF | XMF 125 | Motorcycle (Enduro)¦(2021-2023) | Manual selection | ENG | EFI Technology MNZ01 (2021-2023) | 1. ECU Information 2. Read Data Stream 3. DTC 4. Clear DTC 5. Active Test 6. Special Function | 1. VIN (chassis No.) writing 2. oxygen learning reset 3. Reset TPS to zero value 4. Reset TPS to max value
FANTIC MOTOR | X | XMF | XMF 125 | Motorcycle (Enduro)¦(2024) | Auto Scan
FANTIC MOTOR | X | XMF | XMF 125 | Motorcycle (Enduro)¦(2024) | Manual selection | Bluetooth | -2024 | 1. ECU Information 2. Read Data Stream 3. DTC 4. Clear DTC 5. Special Function | 1. Vehicle model
FANTIC MOTOR | X | XMF | XMF 125 | Motorcycle (Enduro)¦(2024) | Manual selection | ENG | EFI Technology MNZ01 (2024) | 1. ECU Information 2. Read Data Stream 3. DTC 4. Clear DTC 5. Active Test 6. Special Function | 1. VIN (chassis No.) writing 2. oxygen learning reset 3. Reset TPS to zero value 4. Reset TPS to max value
FANTIC MOTOR | X | XMF | XMF 125 | Motorcycle (Enduro)¦(2025-) | Auto Scan
FANTIC MOTOR | X | XMF | XMF 125 | Motorcycle (Enduro)¦(2025-) | Manual selection | ABS | Safe SF20 (2025-) | 1. ECU Information 2. Read Data Stream 3. DTC 4. Clear DTC 5. Active Test 6. Special Function | 1. Speed limiter inhibition 2. Brake bleed 3. VIN code (chassis number)
FANTIC MOTOR | X | XMF | XMF 125 | Motorcycle (Enduro)¦(2025-) | Manual selection | Bluetooth | (2025-) | 1. ECU Information 2. Read Data Stream 3. DTC 4. Clear DTC 5. Special Function | 1. Vehicle model
FANTIC MOTOR | X | XMF | XMF 125 | Motorcycle (Enduro)¦(2025-) | Manual selection | Meter | Koso (2025-) | 1. ECU Information 2. Read Data Stream 3. DTC 4. Special Function | 1. Engine temperature threshold 2. volt. over threshold 3. volt. under threshold 4. Short pressing of the button 5. Long pressing of the button 6. Very long pressing of the button 7. Temporary popup timeout 8. Fuel reserve filtering time ON 9. Fuel reserve filtering time OFF 10. Active time for time adjustment 11. Odometer reset 12. Autoreperat increment period 13. EOL (End-Of-Line) configuration 14. VIN (chassis No.) writing 15. Trip A reset 16. Trip B reset 17. Motor hours partial A 18. Motor hours partial B 19. Odometer writing 20. Speed correction factor 21. Speed information filter
FANTIC MOTOR | X | XMF | XMF 125 | Motorcycle (Enduro)¦(2025-) | Manual selection | ENG | EFI Technology MNZ01 (2025-) | 1. ECU Information 2. Read Data Stream 3. DTC 4. Clear DTC 5. Active Test 6. Special Function | 1. VIN (chassis No.) writing 2. oxygen learning reset 3. Reset TPS to zero value 4. Reset TPS to max value
FANTIC MOTOR | X | XMF | XMF 125 | Motorcycle (Enduro)¦(2025-) | Manual selection | Service Lamp Reset | Koso (2025-) Service (Auto) | 1. ECU Information 2. Read Data Stream 3. DTC 4. Special Function | 1. Next service
FANTIC MOTOR | X | XX | XX 125 | Motorcycle (Enduro)¦(2021) | Auto Scan
FANTIC MOTOR | X | XX | XX 125 | Motorcycle (Enduro)¦(2021) | Manual selection | Ignition | EFI Technology EFK08 (2021) | 1. ECU Information 2. Read Data Stream 3. DTC 4. Clear DTC 5. Active Test 6. Special Function | 1. VIN (chassis No.) writing
FANTIC MOTOR | X | XX | XX 125 | Motorcycle (Enduro)¦(2022-) | Auto Scan
FANTIC MOTOR | X | XX | XX 125 | Motorcycle (Enduro)¦(2022-) | Manual selection | Ignition | EFI Technology EFW04 (2022-) | 1. ECU Information 2. Read Data Stream 3. DTC 4. Clear DTC 5. Active Test 6. Special Function | 1. Reset TPS to max value 2. Reset TPS to zero value 3. TPS calibration 4. VIN (chassis No.) writing
FANTIC MOTOR | X | XX | XX 250 | Motorcycle (Enduro)¦(2021-) | Auto Scan
FANTIC MOTOR | X | XX | XX 250 | Motorcycle (Enduro)¦(2021-) | Manual selection | Ignition | EFI Technology EFW04 (2021-) | 1. ECU Information 2. Read Data Stream 3. DTC 4. Clear DTC 5. Active Test 6. Special Function | 1. Reset TPS to max value 2. Reset TPS to zero value 3. TPS calibration 4. VIN (chassis No.) writing
FANTIC MOTOR | X | XXF | XXF 250 | Motorcycle (Enduro)¦(2025-) | Auto Scan
FANTIC MOTOR | X | XXF | XXF 250 | Motorcycle (Enduro)¦(2025-) | Manual selection | ENG | Athena ST39 (2025-) | 1. ECU Information 2. Read Data Stream 3. DTC 4. Clear DTC 5. Active Test 6. Special Function | 1. Manufacturer's identification number 2. zero setting stepper 3. End of line (EOL) programming date 4. Gear cut time 5. EOL (end-of-line) reset 6. EOL (end of line) reset adaptation 7. EOL system 8. VIN 9. System name/engine type 10. Idle speed adjustment 11. Atmospheric pressure 12. min TPS 13. max TPS 14. Reset parameters 15. Partial engine hour counter reset
FANTIC MOTOR | X | XXF | XXF 450 | Motorcycle (Enduro)¦(2023-) | Auto Scan
FANTIC MOTOR | X | XXF | XXF 450 | Motorcycle (Enduro)¦(2023-) | Manual selection | Tuning | Athena ST39 (2023-) For Racing | 1. ECU Information 2. Read Data Stream 3. DTC 4. Clear DTC 5. Special Function | 1. Diagnostic information reset 2. EOL (end-of-line) reset 3. EOL system
FANTIC MOTOR | X | XXF | XXF 450 | Motorcycle (Enduro)¦(2023-) | Manual selection | ENG | Athena ST39 (2023-) | 1. ECU Information 2. Read Data Stream 3. DTC 4. Clear DTC 5. Active Test 6. Special Function | 1. Manufacturer's identification number 2. zero setting stepper 3. End of line (EOL) programming date 4. Gear cut time 5. EOL (end-of-line) reset 6. EOL (end of line) reset adaptation 7. EOL system 8. VIN 9. System name/engine type 10. Idle speed adjustment 11. Atmospheric pressure 12. min TPS 13. max TPS 14. Reset parameters 15. Partial engine hour counter reset

## FunctionSet_V33.20
FunctionSet_V33.20 (Note: For reference only, subject to the device.Red sections indicate additions in the version, while blue sections indicate optimizations in the version.)
ID | SpecFun Name
1 | Manufacturer's identification number
2 | Partial engine hour counter reset
3 | Reset parameters
4 | zero setting stepper
5 | VIN
6 | System name/engine type
7 | Atmospheric pressure
8 | max TPS
9 | min TPS
10 | Injection time correction
11 | Spark advance correction
12 | Idle speed adjustment
13 | VIN (chassis No.) writing
14 | Fill/bleed brake system
15 | System filling
16 | Vehicle code
17 | oxygen learning reset
18 | Reset TPS to zero value
19 | Reset TPS to max value
20 | Vehicle model
21 | VIN writing
22 | Speed correction factor
23 | Odometer writing
24 | EOL (End-Of-Line) configuration
25 | Next service
26 | Brake circuit emptying and filling
27 | VIN code (chassis No.)
28 | Vehicle coding
29 | Reset throttle grip to zero value
30 | Reset throttle grip to maximum value
31 | Self-learning throttle body
32 | Initialization of the tilt sensor
33 | Coding
34 | EOL parameter reset
35 | Fuel level filtering time
36 | Trip A reset
37 | Trip B reset
38 | Fuel level
39 | Odometer reset
40 | Speed information filter
41 | Engine temperature threshold
42 | volt. over threshold
43 | volt. under threshold
44 | Short pressing of the button
45 | Long pressing of the button
46 | Temporary popup timeout
47 | Active time for traction control calibration
48 | 0 speed fuel filtering time
49 | Displayed fuel level thresholds
50 | Active time to autorepeat adjustment
51 | Autoreperat increment period
52 | Displayed temperature level thresholds
53 | Active time for time adjustment
54 | Specific manufacturer code
55 | Type-approval code
56 | Repair Shop Code/Tester SN
57 | Delete vehicle stop request
58 | Reset data logging minimum structure
59 | Reset data logging maximum structure
60 | Drawing no.
61 | Injection Timing
62 | EOL (End of line)
63 | manufacturing date
64 | End of line (EOL) programming date
65 | Gear cut time
66 | EOL (end-of-line) reset
67 | EOL (end of line) reset adaptation
68 | EOL system
69 | TPS calibration
70 | Speed limiter inhibition
71 | Brake bleed
72 | Very long pressing of the button
73 | Fuel reserve filtering time ON
74 | Fuel reserve filtering time OFF
75 | Motor hours partial A
76 | Motor hours partial B
77 | Diagnostic information reset