## HAOJUE_V33.15
HAOJUE_V33.15 (Note: For reference only, subject to the device. Content in red is new in the release)
Brand | System Selection | Serial | Models/System | Specific Models/Specific System | Basic Function | Special Fucntion | Advanced Functions
HAOJUE | ENG | By Model | Scooter | VN99 | 1.ECU Information 2.DTC 3.Clear DTC 4.Read Data Stream 5.freeze frame | 1.Throttle fully open/fully closed learning value reset 2.O2 (Oxygen) feedback learning value reset 3.ISC (Idle Speed Target Control) speed adjustment
HAOJUE | ENG | By Model | Scooter | HJ100T-5/6C | 1.ECU Information 2.DTC 3.Clear DTC 4.Read Data Stream 5.freeze frame | 1.Throttle fully open/fully closed learning value reset 2.O2 (Oxygen) feedback learning value reset 3.ISC (Idle Speed Target Control) speed adjustment
HAOJUE | ENG | By Model | Scooter | HJ100T-7E/F | 1.ECU Information 2.DTC 3.Clear DTC 4.Read Data Stream 5.freeze frame | 1.Throttle fully open/fully closed learning value reset 2.O2 (Oxygen) feedback learning value reset 3.ISC (Idle Speed Target Control) speed adjustment
HAOJUE | ENG | By Model | Scooter | HJ100T-8C/D/E | 1.ECU Information 2.DTC 3.Clear DTC 4.Read Data Stream 5.freeze frame | 1.Throttle fully open/fully closed learning value reset 2.O2 (Oxygen) feedback learning value reset 3.ISC (Idle Speed Target Control) speed adjustment
HAOJUE | ENG | By Model | Scooter | HJ100T-10/A | 1.ECU Information 2.DTC 3.Clear DTC 4.Read Data Stream 5.freeze frame | 1.Throttle fully open/fully closed learning value reset 2.O2 (Oxygen) feedback learning value reset 3.ISC (Idle Speed Target Control) speed adjustment
HAOJUE | ENG | By Model | Scooter | VM100 | 1.ECU Information 2.DTC 3.Clear DTC 4.Read Data Stream 5.freeze frame | 1.Throttle fully open/fully closed learning value reset 2.O2 (Oxygen) feedback learning value reset 3.ISC (Idle Speed Target Control) speed adjustment
HAOJUE | ENG | By Model | Scooter | VN100F | 1.ECU Information 2.DTC 3.Clear DTC 4.Read Data Stream 5.freeze frame | 1.Throttle fully open/fully closed learning value reset 2.O2 (Oxygen) feedback learning value reset 3.ISC (Idle Speed Target Control) speed adjustment
HAOJUE | ENG | By Model | Scooter | VF100F | 1.ECU Information 2.DTC 3.Clear DTC 4.Read Data Stream 5.freeze frame | 1.Throttle fully open/fully closed learning value reset 2.O2 (Oxygen) feedback learning value reset 3.ISC (Idle Speed Target Control) speed adjustment
HAOJUE | ENG | By Model | Scooter | HJ125T-10H/K | 1.ECU Information 2.DTC 3.Clear DTC 4.Read Data Stream 5.freeze frame | 1.Throttle fully open/fully closed learning value reset 2.O2 (Oxygen) feedback learning value reset 3.ISC (Idle Speed Target Control) speed adjustment
HAOJUE | ENG | By Model | Scooter | HJ125T-23 | 1.ECU Information 2.DTC 3.Clear DTC 4.Read Data Stream 5.freeze frame | 1.Throttle fully open/fully closed learning value reset 2.O2 (Oxygen) feedback learning value reset 3.ISC (Idle Speed Target Control) speed adjustment
HAOJUE | ENG | By Model | Scooter | HJ125T-25/A | 1.ECU Information 2.DTC 3.Clear DTC 4.Read Data Stream 5.freeze frame | 1.Throttle fully open/fully closed learning value reset 2.O2 (Oxygen) feedback learning value reset 3.ISC (Idle Speed Target Control) speed adjustment
HAOJUE | ENG | By Model | Scooter | HJ100T-12 | 1.ECU Information 2.DTC 3.Clear DTC 4.Read Data Stream 5.freeze frame | 1.Throttle fully open/fully closed learning value reset 2.O2 (Oxygen) feedback learning value reset 3.ISC (Idle Speed Target Control) speed adjustment
HAOJUE | ENG | By Model | Scooter | JOYSTAR | 1.ECU Information 2.DTC 3.Clear DTC 4.Read Data Stream 5.freeze frame | 1.Throttle fully open/fully closed learning value reset 2.O2 (Oxygen) feedback learning value reset 3.ISC (Idle Speed Target Control) speed adjustment
HAOJUE | ENG | By Model | Scooter | HJ125T-18G/H | 1.ECU Information 2.DTC 3.Clear DTC 4.Read Data Stream 5.freeze frame | 1.Throttle fully open/fully closed learning value reset 2.O2 (Oxygen) feedback learning value reset 3.ISC (Idle Speed Target Control) speed adjustment
HAOJUE | ENG | By Model | Scooter | HJ125T-19A | 1.ECU Information 2.DTC 3.Clear DTC 4.Read Data Stream 5.freeze frame | 1.Throttle fully open/fully closed learning value reset 2.O2 (Oxygen) feedback learning value reset 3.ISC (Idle Speed Target Control) speed adjustment
HAOJUE | ENG | By Model | Scooter | HJ125T-20A/C | 1.ECU Information 2.DTC 3.Clear DTC 4.Read Data Stream 5.freeze frame | 1.Throttle fully open/fully closed learning value reset 2.O2 (Oxygen) feedback learning value reset 3.ISC (Idle Speed Target Control) speed adjustment
HAOJUE | ENG | By Model | Scooter | HJ125T-21/C | 1.ECU Information 2.DTC 3.Clear DTC 4.Read Data Stream 5.freeze frame | 1.Throttle fully open/fully closed learning value reset 2.O2 (Oxygen) feedback learning value reset 3.ISC (Idle Speed Target Control) speed adjustment
HAOJUE | ENG | By Model | Scooter | HJ125T-21A | 1.ECU Information 2.DTC 3.Clear DTC 4.Read Data Stream 5.freeze frame | 1.Throttle fully open/fully closed learning value reset 2.O2 (Oxygen) feedback learning value reset 3.ISC (Idle Speed Target Control) speed adjustment
HAOJUE | ENG | By Model | Scooter | HJ125T-22A | 1.ECU Information 2.DTC 3.Clear DTC 4.Read Data Stream 5.freeze frame | 1.Throttle fully open/fully closed learning value reset 2.O2 (Oxygen) feedback learning value reset 3.ISC (Idle Speed Target Control) speed adjustment
HAOJUE | ENG | By Model | Scooter | HJ125T-26A | 1.ECU Information 2.DTC 3.Clear DTC 4.Read Data Stream 5.freeze frame | 1.Throttle fully open/fully closed learning value reset 2.O2 (Oxygen) feedback learning value reset 3.ISC (Idle Speed Target Control) speed adjustment
HAOJUE | ENG | By Model | Scooter | HJ125T-27A | 1.ECU Information 2.DTC 3.Clear DTC 4.Read Data Stream 5.freeze frame | 1.Throttle fully open/fully closed learning value reset 2.O2 (Oxygen) feedback learning value reset 3.ISC (Idle Speed Target Control) speed adjustment
HAOJUE | ENG | By Model | Scooter | HJ125T-31A | 1.ECU Information 2.DTC 3.Clear DTC 4.Read Data Stream 5.freeze frame | 1.Throttle fully open/fully closed learning value reset 2.O2 (Oxygen) feedback learning value reset 3.ISC (Idle Speed Target Control) speed adjustment
HAOJUE | ENG | By Model | Scooter | HJ125T-32A | 1.ECU Information 2.DTC 3.Clear DTC 4.Read Data Stream 5.freeze frame | 1.Throttle fully open/fully closed learning value reset 2.O2 (Oxygen) feedback learning value reset 3.ISC (Idle Speed Target Control) speed adjustment
HAOJUE | ENG | By Model | Scooter | HJ125T-33A | 1.ECU Information 2.DTC 3.Clear DTC 4.Read Data Stream 5.freeze frame | 1.Throttle fully open/fully closed learning value reset 2.O2 (Oxygen) feedback learning value reset 3.ISC (Idle Speed Target Control) speed adjustment
HAOJUE | ENG | By Model | Scooter | HJ125T-35A | 1.ECU Information 2.DTC 3.Clear DTC 4.Read Data Stream 5.freeze frame | 1.Throttle fully open/fully closed learning value reset 2.O2 (Oxygen) feedback learning value reset 3.ISC (Idle Speed Target Control) speed adjustment
HAOJUE | ENG | By Model | Scooter | HJ125T-37A | 1.ECU Information 2.DTC 3.Clear DTC 4.Read Data Stream 5.freeze frame | 1.Throttle fully open/fully closed learning value reset 2.O2 (Oxygen) feedback learning value reset 3.ISC (Idle Speed Target Control) speed adjustment
HAOJUE | ENG | By Model | Scooter | HJ125T-55/55A(VD125S) | 1.ECU Information 2.DTC 3.Clear DTC 4.Read Data Stream 5.freeze frame | 1.Throttle fully open/fully closed learning value reset 2.O2 (Oxygen) feedback learning value reset 3.ISC (Idle Speed Target Control) speed adjustment
HAOJUE | ENG | By Model | Scooter | HJ125T-52(VX125) | 1.ECU Information 2.DTC 3.Clear DTC 4.Read Data Stream 5.freeze frame | 1.Throttle fully open/fully closed learning value reset 2.O2 (Oxygen) feedback learning value reset 3.ISC (Idle Speed Target Control) speed adjustment
HAOJUE | ENG | By Model | Scooter | HJ125T-53(VD125) | 1.ECU Information 2.DTC 3.Clear DTC 4.Read Data Stream 5.freeze frame | 1.Throttle fully open/fully closed learning value reset 2.O2 (Oxygen) feedback learning value reset 3.ISC (Idle Speed Target Control) speed adjustment
HAOJUE | ENG | By Model | Scooter | HJ125T-58/58A | 1.ECU Information 2.DTC 3.Clear DTC 4.Read Data Stream | 1.Initialization of throttle position reference learning values 2.initialization of oxygen sensor feedback learning values 3.initialization of ISC (idle speed control) reference learning values 4.initialization of oxygen sensor feedback reference learning values (correction coefficient 1) 5.initialization of oxygen sensor feedback reference learning values (correction coefficient 2) 6.initialization of oxygen sensor feedback reference learning values (correction coefficient 3) 7.initialization of oxygen sensor feedback reference learning values (correction coefficient 4) 8.initialization of oxygen sensor feedback reference learning values (correction coefficient 5) 9.initialization of oxygen sensor feedback reference learning values (correction coefficient 6) 10.initialization of oxygen sensor feedback reference learning values (correction coefficient 7) 11.initialization of oxygen sensor feedback reference learning values (correction coefficient 8) 12.initialization of oxygen sensor feedback reference learning values (correction coefficient 9) 13.initialization of oxygen sensor feedback reference learning values (correction coefficient 10) 14.IUPR (actual detection frequency) reset 15.oil line bleeding 16.flash write failure counter clearing 17.initial data reset 18.reference data reset 19.ignition spark function repair 20.ISC (Idle Speed Control) RPM adjustment 21.ISC (Idle Speed Control) step position function repair 22.VIN writing
HAOJUE | ENG | By Model | Scooter | UA125T-E | 1.ECU Information 2.DTC 3.Clear DTC 4.Read Data Stream 5.freeze frame | 1.Throttle fully open/fully closed learning value reset 2.O2 (Oxygen) feedback learning value reset 3.ISC (Idle Speed Target Control) speed adjustment
HAOJUE | ENG | By Model | Scooter | UM125T-E | 1.ECU Information 2.DTC 3.Clear DTC 4.Read Data Stream 5.freeze frame | 1.Throttle fully open/fully closed learning value reset 2.O2 (Oxygen) feedback learning value reset 3.ISC (Idle Speed Target Control) speed adjustment
HAOJUE | ENG | By Model | Scooter | UZ125T-E | 1.ECU Information 2.DTC 3.Clear DTC 4.Read Data Stream 5.freeze frame | 1.Throttle fully open/fully closed learning value reset 2.O2 (Oxygen) feedback learning value reset 3.ISC (Idle Speed Target Control) speed adjustment
HAOJUE | ENG | By Model | Scooter | UL125 | 1.ECU Information 2.DTC 3.Clear DTC 4.Read Data Stream 5.freeze frame | 1.Throttle fully open/fully closed learning value reset 2.O2 (Oxygen) feedback learning value reset 3.ISC (Idle Speed Target Control) speed adjustment
HAOJUE | ENG | By Model | Scooter | VE125 | 1.ECU Information 2.DTC 3.Clear DTC 4.Read Data Stream 5.freeze frame | 1.Throttle fully open/fully closed learning value reset 2.O2 (Oxygen) feedback learning value reset 3.ISC (Idle Speed Target Control) speed adjustment
HAOJUE | ENG | By Model | Scooter | VR125 | 1.ECU Information 2.DTC 3.Clear DTC 4.Read Data Stream 5.freeze frame | 1.Throttle fully open/fully closed learning value reset 2.O2 (Oxygen) feedback learning value reset 3.ISC (Idle Speed Target Control) speed adjustment
HAOJUE | ENG | By Model | Scooter | VH125 | 1.ECU Information 2.DTC 3.Clear DTC 4.Read Data Stream 5.freeze frame | 1.Throttle fully open/fully closed learning value reset 2.O2 (Oxygen) feedback learning value reset 3.ISC (Idle Speed Target Control) speed adjustment
HAOJUE | ENG | By Model | Scooter | USR125 | 1.ECU Information 2.DTC 3.Clear DTC 4.Read Data Stream 5.freeze frame | 1.Throttle fully open/fully closed learning value reset 2.O2 (Oxygen) feedback learning value reset 3.ISC (Idle Speed Target Control) speed adjustment
HAOJUE | ENG | By Model | Scooter | VD125F | 1.ECU Information 2.DTC 3.Clear DTC 4.Read Data Stream 5.freeze frame | 1.Throttle fully open/fully closed learning value reset 2.O2 (Oxygen) feedback learning value reset 3.ISC (Idle Speed Target Control) speed adjustment
HAOJUE | ENG | By Model | Scooter | VR150 | 1.ECU Information 2.DTC 3.Clear DTC 4.Read Data Stream 5.freeze frame | 1.Throttle fully open/fully closed learning value reset 2.O2 (Oxygen) feedback learning value reset 3.ISC (Idle Speed Target Control) speed adjustment
HAOJUE | ENG | By Model | Scooter | HJ150T-19A | 1.ECU Information 2.DTC 3.Clear DTC 4.Read Data Stream 5.freeze frame | 1.Throttle fully open/fully closed learning value reset 2.O2 (Oxygen) feedback learning value reset 3.ISC (Idle Speed Target Control) speed adjustment
HAOJUE | ENG | By Model | Scooter | HJ150TJ-19A | 1.ECU Information 2.DTC 3.Clear DTC 4.Read Data Stream 5.freeze frame | 1.Throttle fully open/fully closed learning value reset 2.O2 (Oxygen) feedback learning value reset 3.ISC (Idle Speed Target Control) speed adjustment
HAOJUE | ENG | By Model | Scooter | VF100P(Euro V) | 1.ECU Information 2.DTC 3.Clear DTC 4.Read Data Stream | 1.Reset initial data 2.Repair ignition spark function 3.ISC (Idle Speed Control) speed adjustment 4.Repaired ISC (Idle Speed Control) steps position function 5.Initialize throttle position reference learning value 6.Initialize oxygen feedback learning value 7.Initialize ISC (Idle Speed Control) reference learning value 8.IUPR (Actual Monitoring Frequency) reset operation 9.Write VIN code
HAOJUE | ENG | By Model | Scooter | HJ100T-7F(Euro V) | 1.ECU Information 2.DTC 3.Clear DTC 4.Read Data Stream | 1.Reset initial data 2.Repair ignition spark function 3.ISC (Idle Speed Control) speed adjustment 4.Repaired ISC (Idle Speed Control) steps position function 5.Initialize throttle position reference learning value 6.Initialize oxygen feedback learning value 7.Initialize ISC (Idle Speed Control) reference learning value 8.IUPR (Actual Monitoring Frequency) reset operation 9.Write VIN code
HAOJUE | ENG | By Model | Scooter | VM100N(Euro V) | 1.ECU Information 2.DTC 3.Clear DTC 4.Read Data Stream | 1.Reset initial data 2.Repair ignition spark function 3.ISC (Idle Speed Control) speed adjustment 4.Repaired ISC (Idle Speed Control) steps position function 5.Initialize throttle position reference learning value 6.Initialize oxygen feedback learning value 7.Initialize ISC (Idle Speed Control) reference learning value 8.IUPR (Actual Monitoring Frequency) reset operation 9.Write VIN code
HAOJUE | ENG | By Model | Scooter | S-EAGLE(Euro V) | 1.ECU Information 2.DTC 3.Clear DTC 4.Read Data Stream | 1.Reset initial data 2.Repair ignition spark function 3.ISC (Idle Speed Control) speed adjustment 4.Repaired ISC (Idle Speed Control) steps position function 5.Initialize throttle position reference learning value 6.Initialize oxygen feedback learning value 7.Initialize ISC (Idle Speed Control) reference learning value 8.IUPR (Actual Monitoring Frequency) reset operation 9.Write VIN code
HAOJUE | ENG | By Model | Scooter | UL125P(Euro V) | 1.ECU Information 2.DTC 3.Clear DTC 4.Read Data Stream | 1.Reset initial data 2.Repair ignition spark function 3.ISC (Idle Speed Control) speed adjustment 4.Repaired ISC (Idle Speed Control) steps position function 5.Initialize throttle position reference learning value 6.Initialize oxygen feedback learning value 7.Initialize ISC (Idle Speed Control) reference learning value 8.IUPR (Actual Monitoring Frequency) reset operation 9.Write VIN code
HAOJUE | ENG | By Model | Scooter | USR125(Euro V) | 1.ECU Information 2.DTC 3.Clear DTC 4.Read Data Stream | 1.Reset initial data 2.Repair ignition spark function 3.ISC (Idle Speed Control) speed adjustment 4.Repaired ISC (Idle Speed Control) steps position function 5.Initialize throttle position reference learning value 6.Initialize oxygen feedback learning value 7.Initialize ISC (Idle Speed Control) reference learning value 8.IUPR (Actual Monitoring Frequency) reset operation 9.Write VIN code
HAOJUE | ENG | By Model | Scooter | USR125 Prime(Euro V) | 1.ECU Information 2.DTC 3.Clear DTC 4.Read Data Stream | 1.Reset initial data 2.Repair ignition spark function 3.ISC (Idle Speed Control) speed adjustment 4.Repaired ISC (Idle Speed Control) steps position function 5.Initialize throttle position reference learning value 6.Initialize oxygen feedback learning value 7.Initialize ISC (Idle Speed Control) reference learning value 8.IUPR (Actual Monitoring Frequency) reset operation 9.Write VIN code
HAOJUE | ENG | By Model | Scooter | VC100(Euro V) | 1.ECU Information 2.DTC 3.Clear DTC 4.Read Data Stream | 1.Reset initial data 2.Repair ignition spark function 3.ISC (Idle Speed Control) speed adjustment 4.Repaired ISC (Idle Speed Control) steps position function 5.Initialize throttle position reference learning value 6.Initialize oxygen feedback learning value 7.Initialize ISC (Idle Speed Control) reference learning value 8.IUPR (Actual Monitoring Frequency) reset operation 9.Write VIN code
HAOJUE | ENG | By Model | Scooter | UCR100(Euro V) | 1.ECU Information 2.DTC 3.Clear DTC 4.Read Data Stream | 1.Reset initial data 2.Repair ignition spark function 3.ISC (Idle Speed Control) speed adjustment 4.Repaired ISC (Idle Speed Control) steps position function 5.Initialize throttle position reference learning value 6.Initialize oxygen feedback learning value 7.Initialize ISC (Idle Speed Control) reference learning value 8.IUPR (Actual Monitoring Frequency) reset operation 9.Write VIN code
HAOJUE | ENG | By Model | Scooter | UCR125(Euro V) | 1.ECU Information 2.DTC 3.Clear DTC 4.Read Data Stream | 1.Reset initial data 2.Repair ignition spark function 3.ISC (Idle Speed Control) speed adjustment 4.Repaired ISC (Idle Speed Control) steps position function 5.Initialize throttle position reference learning value 6.Initialize oxygen feedback learning value 7.Initialize ISC (Idle Speed Control) reference learning value 8.IUPR (Actual Monitoring Frequency) reset operation 9.Write VIN code
HAOJUE | ENG | By Model | Scooter | HJ125T-32P(Euro V) | 1.ECU Information 2.DTC 3.Clear DTC 4.Read Data Stream | 1.Reset initial data 2.Repair ignition spark function 3.ISC (Idle Speed Control) speed adjustment 4.Repaired ISC (Idle Speed Control) steps position function 5.Initialize throttle position reference learning value 6.Initialize oxygen feedback learning value 7.Initialize ISC (Idle Speed Control) reference learning value 8.IUPR (Actual Monitoring Frequency) reset operation 9.Write VIN code
HAOJUE | ENG | By Model | Scooter | AFR125(Euro V) | 1.ECU Information 2.DTC 3.Clear DTC 4.Read Data Stream | 1.Reset initial data 2.Repair ignition spark function 3.ISC (Idle Speed Control) speed adjustment 4.Repaired ISC (Idle Speed Control) steps position function 5.Initialize throttle position reference learning value 6.Initialize oxygen feedback learning value 7.Initialize ISC (Idle Speed Control) reference learning value 8.IUPR (Actual Monitoring Frequency) reset operation 9.Write VIN code
HAOJUE | ENG | By Model | Scooter | M-BOY Mini(Euro V) | 1.ECU Information 2.DTC 3.Clear DTC 4.Read Data Stream | 1.Reset initial data 2.Repair ignition spark function 3.ISC (Idle Speed Control) speed adjustment 4.Repaired ISC (Idle Speed Control) steps position function 5.Initialize throttle position reference learning value 6.Initialize oxygen feedback learning value 7.Initialize ISC (Idle Speed Control) reference learning value 8.IUPR (Actual Monitoring Frequency) reset operation 9.Write VIN code
HAOJUE | ENG | By Model | Scooter | UHR150 | 1.ECU Information 2.DTC 3.Clear DTC 4.Read Data Stream 5.freeze frame | 1.Write VIN code
HAOJUE | ENG | By Model | Scooter | UHR125(Euro V) | 1.ECU Information 2.DTC 3.Clear DTC 4.Read Data Stream 5.freeze frame | 1.Write VIN code
HAOJUE | ENG | By Model | Scooter | UHR150(Euro V) | 1.ECU Information 2.DTC 3.Clear DTC 4.Read Data Stream 5.freeze frame | 1.Write VIN code
HAOJUE | ENG | By Model | Scooter | UFR150 | 1.ECU Information 2.DTC 3.Clear DTC 4.Read Data Stream 5.freeze frame | 1.Write VIN code
HAOJUE | ENG | By Model | Scooter | UFR125(欧V) | 1.ECU Information 2.DTC 3.Clear DTC 4.Read Data Stream 5.freeze frame | 1.Write VIN code
HAOJUE | ENG | By Model | Scooter | UFR150(欧V) | 1.ECU Information 2.DTC 3.Clear DTC 4.Read Data Stream 5.freeze frame | 1.Write VIN code
HAOJUE | ENG | By Model | Scooter | HJ125T-20D/E | 1.ECU Information 2.DTC 3.Clear DTC 4.Read Data Stream 5.freeze frame | 1.Write VIN code
HAOJUE | ENG | By Model | Scooter | HJ125T-53/A | 1.ECU Information 2.DTC 3.Clear DTC 4.Read Data Stream 5.freeze frame | 1.Throttle fully open/fully closed learning value reset 2.O2 (Oxygen) feedback learning value reset 3.ISC (Idle Speed Target Control) speed adjustment
HAOJUE | ENG | By Model | Scooter | HJ125T-21C/D | 1.ECU Information 2.DTC 3.Clear DTC 4.Read Data Stream 5.freeze frame | 1.Write VIN code
HAOJUE | ENG | By Model | Straddle | HJ125-23A | 1.ECU Information 2.DTC 3.Clear DTC 4.Read Data Stream 5.freeze frame | 1.Throttle fully open/fully closed learning value reset 2.O2 (Oxygen) feedback learning value reset 3.ISC (Idle Speed Target Control) speed adjustment
HAOJUE | ENG | By Model | Straddle | HJ125-27 | 1.ECU Information 2.DTC 3.Clear DTC 4.Read Data Stream 5.freeze frame | 1.Throttle fully open/fully closed learning value reset 2.O2 (Oxygen) feedback learning value reset 3.ISC (Idle Speed Target Control) speed adjustment
HAOJUE | ENG | By Model | Straddle | HJ150-23C | 1.ECU Information 2.DTC 3.Clear DTC 4.Read Data Stream 5.freeze frame | 1.Throttle fully open/fully closed learning value reset 2.O2 (Oxygen) feedback learning value reset 3.ISC (Idle Speed Target Control) speed adjustment
HAOJUE | ENG | By Model | Straddle | HJ150-25/A | 1.ECU Information 2.DTC 3.Clear DTC 4.Read Data Stream 5.freeze frame | 1.Throttle fully open/fully closed learning value reset 2.O2 (Oxygen) feedback learning value reset 3.ISC (Idle Speed Target Control) speed adjustment
HAOJUE | ENG | By Model | Straddle | HJ150-27E/F | 1.ECU Information 2.DTC 3.Clear DTC 4.Read Data Stream 5.freeze frame | 1.Throttle fully open/fully closed learning value reset 2.O2 (Oxygen) feedback learning value reset 3.ISC (Idle Speed Target Control) speed adjustment
HAOJUE | ENG | By Model | Straddle | HJ150-29A | 1.ECU Information 2.DTC 3.Clear DTC 4.Read Data Stream 5.freeze frame | 1.Throttle fully open/fully closed learning value reset 2.O2 (Oxygen) feedback learning value reset 3.ISC (Idle Speed Target Control) speed adjustment
HAOJUE | ENG | By Model | Straddle | HJ125-30E/F | 1.ECU Information 2.DTC 3.Clear DTC 4.Read Data Stream 5.freeze frame | 1.Throttle fully open/fully closed learning value reset 2.O2 (Oxygen) feedback learning value reset 3.ISC (Idle Speed Target Control) speed adjustment
HAOJUE | ENG | By Model | Straddle | HJ150-10/A | 1.ECU Information 2.DTC 3.Clear DTC 4.Read Data Stream 5.freeze frame | 1.Throttle fully open/fully closed learning value reset 2.O2 (Oxygen) feedback learning value reset 3.ISC (Idle Speed Target Control) speed adjustment
HAOJUE | ENG | By Model | Straddle | HJ150-10C/D | 1.ECU Information 2.DTC 3.Clear DTC 4.Read Data Stream 5.freeze frame | 1.Throttle fully open/fully closed learning value reset 2.O2 (Oxygen) feedback learning value reset 3.ISC (Idle Speed Target Control) speed adjustment
HAOJUE | ENG | By Model | Straddle | DK160 | 1.ECU Information 2.DTC 3.Clear DTC 4.Read Data Stream 5.freeze frame | 1.Throttle fully open/fully closed learning value reset 2.O2 (Oxygen) feedback learning value reset 3.ISC (Idle Speed Target Control) speed adjustment
HAOJUE | ENG | By Model | Straddle | DR160/S | 1.ECU Information 2.DTC 3.Clear DTC 4.Read Data Stream 5.freeze frame | 1.Throttle fully open/fully closed learning value reset 2.O2 (Oxygen) feedback learning value reset 3.ISC (Idle Speed Target Control) speed adjustment
HAOJUE | ENG | By Model | Straddle | HJ125-8L/W/Y | 1.ECU Information 2.DTC 3.Clear DTC 4.Read Data Stream 5.freeze frame | 1.Throttle fully open/fully closed learning value reset 2.O2 (Oxygen) feedback learning value reset 3.ISC (Idle Speed Target Control) speed adjustment
HAOJUE | ENG | By Model | Straddle | GN125-5/F | 1.ECU Information 2.DTC 3.Clear DTC 4.Read Data Stream 5.freeze frame | 1.Throttle fully open/fully closed learning value reset 2.O2 (Oxygen) feedback learning value reset 3.ISC (Idle Speed Target Control) speed adjustment
HAOJUE | ENG | By Model | Straddle | HJ150-12A | 1.ECU Information 2.DTC 3.Clear DTC 4.Read Data Stream 5.freeze frame | 1.Throttle fully open/fully closed learning value reset 2.O2 (Oxygen) feedback learning value reset 3.ISC (Idle Speed Target Control) speed adjustment
HAOJUE | ENG | By Model | Straddle | HJ150-16C/D | 1.ECU Information 2.DTC 3.Clear DTC 4.Read Data Stream 5.freeze frame | 1.Throttle fully open/fully closed learning value reset 2.O2 (Oxygen) feedback learning value reset 3.ISC (Idle Speed Target Control) speed adjustment
HAOJUE | ENG | By Model | Straddle | HJ150-21 | 1.ECU Information 2.DTC 3.Clear DTC 4.Read Data Stream 5.freeze frame | 1.Throttle fully open/fully closed learning value reset 2.O2 (Oxygen) feedback learning value reset 3.ISC (Idle Speed Target Control) speed adjustment
HAOJUE | ENG | By Model | Straddle | HJ150-30E/F | 1.ECU Information 2.DTC 3.Clear DTC 4.Read Data Stream 5.freeze frame | 1.Throttle fully open/fully closed learning value reset 2.O2 (Oxygen) feedback learning value reset 3.ISC (Idle Speed Target Control) speed adjustment
HAOJUE | ENG | By Model | Straddle | HJ150J-30F | 1.ECU Information 2.DTC 3.Clear DTC 4.Read Data Stream 5.freeze frame | 1.Throttle fully open/fully closed learning value reset 2.O2 (Oxygen) feedback learning value reset 3.ISC (Idle Speed Target Control) speed adjustment
HAOJUE | ENG | By Model | Straddle | HJ150GY | 1.ECU Information 2.DTC 3.Clear DTC 4.Read Data Stream 5.freeze frame | 1.Throttle fully open/fully closed learning value reset 2.O2 (Oxygen) feedback learning value reset 3.ISC (Idle Speed Target Control) speed adjustment
HAOJUE | ENG | By Model | Straddle | GZ150-E | 1.ECU Information 2.DTC 3.Clear DTC 4.Read Data Stream 5.freeze frame | 1.Throttle fully open/fully closed learning value reset 2.O2 (Oxygen) feedback learning value reset 3.ISC (Idle Speed Target Control) speed adjustment
HAOJUE | ENG | By Model | Straddle | DK150S | 1.ECU Information 2.DTC 3.Clear DTC 4.Read Data Stream 5.freeze frame | 1.Throttle fully open/fully closed learning value reset 2.O2 (Oxygen) feedback learning value reset 3.ISC (Idle Speed Target Control) speed adjustment
HAOJUE | ENG | By Model | Straddle | NK150 | 1.ECU Information 2.DTC 3.Clear DTC 4.Read Data Stream 5.freeze frame | 1.Throttle fully open/fully closed learning value reset 2.O2 (Oxygen) feedback learning value reset 3.ISC (Idle Speed Target Control) speed adjustment
HAOJUE | ENG | By Model | Straddle | MASTER RIDE | 1.ECU Information 2.DTC 3.Clear DTC 4.Read Data Stream 5.freeze frame | 1.Throttle fully open/fully closed learning value reset 2.O2 (Oxygen) feedback learning value reset 3.ISC (Idle Speed Target Control) speed adjustment
HAOJUE | ENG | By Model | Straddle | GN125-3/F | 1.ECU Information 2.DTC 3.Clear DTC 4.Read Data Stream 5.freeze frame | 1.Throttle fully open/fully closed learning value reset 2.O2 (Oxygen) feedback learning value reset 3.ISC (Idle Speed Target Control) speed adjustment
HAOJUE | ENG | By Model | Straddle | HJ125-8V/S/R | 1.ECU Information 2.DTC 3.Clear DTC 4.Read Data Stream 5.freeze frame | 1.Throttle fully open/fully closed learning value reset 2.O2 (Oxygen) feedback learning value reset 3.ISC (Idle Speed Target Control) speed adjustment
HAOJUE | ENG | By Model | Straddle | HJ125-18C | 1.ECU Information 2.DTC 3.Clear DTC 4.Read Data Stream 5.freeze frame | 1.Throttle fully open/fully closed learning value reset 2.O2 (Oxygen) feedback learning value reset 3.ISC (Idle Speed Target Control) speed adjustment
HAOJUE | ENG | By Model | Straddle | HJ150-2H/K | 1.ECU Information 2.DTC 3.Clear DTC 4.Read Data Stream 5.freeze frame | 1.Throttle fully open/fully closed learning value reset 2.O2 (Oxygen) feedback learning value reset 3.ISC (Idle Speed Target Control) speed adjustment
HAOJUE | ENG | By Model | Straddle | HJ150-6F | 1.ECU Information 2.DTC 3.Clear DTC 4.Read Data Stream 5.freeze frame | 1.Throttle fully open/fully closed learning value reset 2.O2 (Oxygen) feedback learning value reset 3.ISC (Idle Speed Target Control) speed adjustment
HAOJUE | ENG | By Model | Straddle | HJ150-11C/D | 1.ECU Information 2.DTC 3.Clear DTC 4.Read Data Stream 5.freeze frame | 1.Throttle fully open/fully closed learning value reset 2.O2 (Oxygen) feedback learning value reset 3.ISC (Idle Speed Target Control) speed adjustment
HAOJUE | ENG | By Model | Straddle | DR300 | 1.ECU Information 2.DTC 3.Clear DTC 4.Read Data Stream
HAOJUE | ENG | By Model | Straddle | DR250 | 1.ECU Information 2.DTC 3.Clear DTC 4.Read Data Stream
HAOJUE | ENG | By Model | Straddle | DR150RL | 1.ECU Information 2.DTC 3.Clear DTC 4.Read Data Stream 5.freeze frame | 1.Throttle fully open/fully closed learning value reset 2.O2 (Oxygen) feedback learning value reset 3.ISC (Idle Speed Target Control) speed adjustment
HAOJUE | ENG | By Model | Straddle | XCR300 | 1.ECU Information 2.DTC 3.Clear DTC 4.Read Data Stream
HAOJUE | ENG | By Model | Straddle | TR300 | 1.ECU Information 2.DTC 3.Clear DTC 4.Read Data Stream
HAOJUE | ENG | By Model | Straddle | GW300J | 1.ECU Information 2.DTC 3.Clear DTC 4.Read Data Stream
HAOJUE | ENG | By Model | Straddle | HJ150-21A/C/D | 1.ECU Information 2.DTC 3.Clear DTC 4.Read Data Stream 5.freeze frame | 1.Write VIN code
HAOJUE | ENG | By Model | Straddle | HJ150-30G/J-30G | 1.ECU Information 2.DTC 3.Clear DTC 4.Read Data Stream 5.freeze frame | 1.Write VIN code
HAOJUE | ENG | By Model | Straddle | HJ300-3A | 1.ECU Information 2.DTC 3.Clear DTC 4.Read Data Stream 5.freeze frame
HAOJUE | ENG | By Model | Curved beam car | HJ110-7 | 1.ECU Information 2.DTC 3.Clear DTC 4.Read Data Stream 5.freeze frame | 1.Throttle fully open/fully closed learning value reset 2.O2 (Oxygen) feedback learning value reset 3.ISC (Idle Speed Target Control) speed adjustment
HAOJUE | ENG | By Model | Curved beam car | HJ110-8 | 1.ECU Information 2.DTC 3.Clear DTC 4.Read Data Stream 5.freeze frame | 1.Throttle fully open/fully closed learning value reset 2.O2 (Oxygen) feedback learning value reset 3.ISC (Idle Speed Target Control) speed adjustment
HAOJUE | ENG | By Model | Curved beam car | HJ110-9 | 1.ECU Information 2.DTC 3.Clear DTC 4.Read Data Stream 5.freeze frame | 1.Throttle fully open/fully closed learning value reset 2.O2 (Oxygen) feedback learning value reset 3.ISC (Idle Speed Target Control) speed adjustment
HAOJUE | ENG | By Model | Curved beam car | HJ110-10 | 1.ECU Information 2.DTC 3.Clear DTC 4.Read Data Stream 5.freeze frame | 1.Throttle fully open/fully closed learning value reset 2.O2 (Oxygen) feedback learning value reset 3.ISC (Idle Speed Target Control) speed adjustment
HAOJUE | ENG | By Model | Curved beam car | CB115/D/DS | 1.ECU Information 2.DTC 3.Clear DTC 4.Read Data Stream 5.freeze frame | 1.Throttle fully open/fully closed learning value reset 2.O2 (Oxygen) feedback learning value reset 3.ISC (Idle Speed Target Control) speed adjustment
HAOJUE | ENG | By Model | Curved beam car | NEX115 | 1.ECU Information 2.DTC 3.Clear DTC 4.Read Data Stream 5.freeze frame | 1.Throttle fully open/fully closed learning value reset 2.O2 (Oxygen) feedback learning value reset 3.ISC (Idle Speed Target Control) speed adjustment
HAOJUE | ENG | By Model | Curved beam car | CB115P/PS(Euro V) | 1.ECU Information 2.DTC 3.Clear DTC 4.Read Data Stream | 1.Reset initial data 2.Repair ignition spark function 3.ISC (Idle Speed Control) speed adjustment 4.Repaired ISC (Idle Speed Control) steps position function 5.Initialize throttle position reference learning value 6.Initialize oxygen feedback learning value 7.Initialize ISC (Idle Speed Control) reference learning value 8.IUPR (Actual Monitoring Frequency) reset operation 9.Write VIN code
HAOJUE | ENG | By System | ENG-M system | HAOJUE specific diagnosis GB Ⅳ Euro Ⅳ | 1.ECU Information 2.DTC 3.Clear DTC 4.Read Data Stream 5.freeze frame | 1.Throttle fully open/fully closed learning value reset 2.O2 (Oxygen) feedback learning value reset 3.ISC (Idle Speed Target Control) speed adjustment
HAOJUE | ENG | By System | ENG-M system | General standard diagnosis GB Ⅳ Euro Ⅳ | 1.ECU Information 2.DTC 3.Clear DTC 4.Read Data Stream
HAOJUE | ENG | By System | ENG-M system | General standard diagnosis for medium displacement vehicles | 1.ECU Information 2.DTC 3.Clear DTC 4.Read Data Stream
HAOJUE | ENG | By System | ENG-D system | HAOJUE specific diagnosis GB Ⅳ Euro Ⅳ | 1.ECU Information 2.DTC 3.Clear DTC 4.Read Data Stream 5.freeze frame | 1.Throttle fully open/fully closed learning value reset 2.O2 (Oxygen) feedback learning value reset 3.ISC (Idle Speed Target Control) speed adjustment
HAOJUE | ENG | By System | ENG-D system | General standard diagnosis GB Ⅳ Euro Ⅳ | 1.ECU Information 2.DTC 3.Clear DTC 4.Read Data Stream
HAOJUE | ENG | By System | ENG-D system | HAOJUE specific diagnosis Euro V | 1.ECU Information 2.DTC 3.Clear DTC 4.Read Data Stream 5.freeze frame | 1.Write VIN code
HAOJUE | ENG | By System | ENG-D system | General standard diagnosis Euro V | 1.ECU Information 2.DTC 3.Clear DTC 4.Read Data Stream
HAOJUE | ENG | By System | ENG-K system | HAOJUE specific diagnosis GB Ⅳ Euro Ⅳ | 1.ECU Information 2.DTC 3.Clear DTC 4.Read Data Stream 5.freeze frame | 1.Throttle fully open/fully closed learning value reset 2.O2 (Oxygen) feedback learning value reset 3.ISC (Idle Speed Target Control) speed adjustment
HAOJUE | ENG | By System | ENG-K system | General standard diagnosis GB Ⅳ Euro Ⅳ | 1.ECU Information 2.DTC 3.Clear DTC 4.Read Data Stream
HAOJUE | ENG | By System | ENG-K system | HAOJUE specific diagnosis Euro V | 1.ECU Information 2.DTC 3.Clear DTC 4.Read Data Stream | 1.Reset initial data 2.Repair ignition spark function 3.ISC (Idle Speed Control) speed adjustment 4.Repaired ISC (Idle Speed Control) steps position function 5.Initialize throttle position reference learning value 6.Initialize oxygen feedback learning value 7.Initialize ISC (Idle Speed Control) reference learning value 8.IUPR (Actual Monitoring Frequency) reset operation 9.Write VIN code
HAOJUE | ENG | By System | ENG-K system | General standard diagnosis Euro V | 1.ECU Information 2.DTC 3.Clear DTC 4.Read Data Stream
HAOJUE | ENG | By System | ENG-A system | HAOJUE standard Diagnosis Euro V | 1.ECU Information 2.DTC 3.Clear DTC 4.Read Data Stream
HAOJUE | ENG | By System | ENG-A system | HAOJUE specific diagnosis GB Ⅳ&Euro Ⅳ | 1.ECU Information 2.DTC 3.Clear DTC 4.Read Data Stream | 1.Initialization of throttle position reference learning values 2.initialization of oxygen sensor feedback learning values 3.initialization of ISC (idle speed control) reference learning values 4.initialization of oxygen sensor feedback reference learning values (correction coefficient 1) 5.initialization of oxygen sensor feedback reference learning values (correction coefficient 2) 6.initialization of oxygen sensor feedback reference learning values (correction coefficient 3) 7.initialization of oxygen sensor feedback reference learning values (correction coefficient 4) 8.initialization of oxygen sensor feedback reference learning values (correction coefficient 5) 9.initialization of oxygen sensor feedback reference learning values (correction coefficient 6) 10.initialization of oxygen sensor feedback reference learning values (correction coefficient 7) 11.initialization of oxygen sensor feedback reference learning values (correction coefficient 8) 12.initialization of oxygen sensor feedback reference learning values (correction coefficient 9) 13.initialization of oxygen sensor feedback reference learning values (correction coefficient 10) 14.IUPR (actual detection frequency) reset 15.oil line bleeding 16.flash write failure counter clearing 17.initial data reset 18.reference data reset 19.ignition spark function repair 20.ISC (Idle Speed Control) RPM adjustment 21.ISC (Idle Speed Control) step position function repair 22.VIN writing
HAOJUE | ABS | By Model |  | NK150 | 1.ECU Information 2.DTC 3.Clear DTC 4.Read Data Stream | 1.Front Wheel Pressure Reduction Control 2.Rear Wheel Pressure Reduction Control
HAOJUE | ABS | By Model |  | HJ150GY | 1.ECU Information 2.DTC 3.Clear DTC 4.Read Data Stream | 1.Front Wheel Pressure Reduction Control 2.Rear Wheel Pressure Reduction Control
HAOJUE | ABS | By Model |  | HJ150-17A | 1.ECU Information 2.DTC 3.Clear DTC 4.Read Data Stream | 1.Front Wheel Pressure Reduction Control 2.Rear Wheel Pressure Reduction Control
HAOJUE | ABS | By Model |  | HJ150-29A | 1.ECU Information 2.DTC 3.Clear DTC 4.Read Data Stream | 1.Front Wheel Pressure Reduction Control 2.Rear Wheel Pressure Reduction Control
HAOJUE | ABS | By Model |  | HJ300 Series | 1.DTC 2.Clear DTC
HAOJUE | ABS | By Model |  | Suzuki 250 Series | 1.DTC 2.Clear DTC
HAOJUE | ABS | By Model |  | HJ125T-28 | 1.ECU Information 2.DTC 3.Clear DTC 4.Read Data Stream | 1.Front Wheel Pressure Reduction Control 2.Rear Wheel Pressure Reduction Control
HAOJUE | ABS | By Model |  | HJ150T-28 | 1.ECU Information 2.DTC 3.Clear DTC 4.Read Data Stream | 1.Front Wheel Pressure Reduction Control 2.Rear Wheel Pressure Reduction Control
HAOJUE | ABS | By Model |  | HJ150-31 | 1.ECU Information 2.DTC 3.Clear DTC 4.Read Data Stream | 1.Front Wheel Pressure Reduction Control 2.Rear Wheel Pressure Reduction Control
HAOJUE | ABS | By Model |  | HJ150T-29 | 1.ECU Information 2.DTC 3.Clear DTC 4.Read Data Stream | 1.Front Wheel Pressure Reduction Control 2.Rear Wheel Pressure Reduction Control
HAOJUE | Immobiliser | By Model |  | HJ150-10C/D(DR160) | 1.ECU Information 2.DTC 3.Clear DTC 4.Active Test | 1.Replace the immobilizer antenna assembly individually 2.Replace the ECU individually 3.Delete all keys 4.Add new key 5.Add old key 6.Program the entire system 7.ECU reset 8.Immobilizer antenna assembly reset
HAOJUE | Immobiliser | By Model |  | HJ150-17(DL160) | 1.ECU Information 2.DTC 3.Clear DTC 4.Active Test | 1.Replace the immobilizer antenna assembly individually 2.Replace the ECU individually 3.Delete all keys 4.Add new key 5.Add old key 6.Program the entire system 7.ECU reset 8.Immobilizer antenna assembly reset
HAOJUE | Immobiliser | By Model |  | HJ150-17A(DL150) | 1.ECU Information 2.DTC 3.Clear DTC 4.Active Test | 1.Replace the immobilizer antenna assembly individually 2.Replace the ECU individually 3.Delete all keys 4.Add new key 5.Add old key 6.Program the entire system 7.ECU reset 8.Immobilizer antenna assembly reset
HAOJUE | Immobiliser | By Model |  | HJ125T-58/58A | 1.ECU Information 2.DTC 3.Clear DTC 4.Active Test | 1.Learn new key(Supports full key loss situation) 2.Learn old key(Supports full key loss situation) 3.Delete specific key 4.Delete all keys 5.Replace the smart controller individually 6.Replace the EFI ECU individually 7.Program the entire system 8.EFI ECU initialization 9.Smart controller initialization 10.EFI ECU initialization (factory only) 11.Smart controller initialization (factory only) 12.Immobilizer system detection 13.Key communication test (factory only) 14.Write VIN
HAOJUE | Immobiliser | By Model |  | HJ125T-28 | 1.ECU Information 2.DTC 3.Clear DTC 4.Read Data Stream | 1.Learn new key(Supports full key loss situation) 2.Learn old key(Supports full key loss situation) 3.Delete specific key 4.Delete all keys 5.Replace the smart controller individually 6.Replace the EFI ECU individually 7.Program the entire system 8.EFI ECU initialization 9.Smart controller initialization 10.EFI ECU initialization (factory only) 11.Smart controller initialization (factory only) 12.Immobilizer system detection 13.Key communication test (factory only) 14.Write VIN
HAOJUE | Immobiliser | By Model |  | HJ150T-28/29 | 1.ECU Information 2.DTC 3.Clear DTC 4.Read Data Stream | 1.Learn new key(Supports full key loss situation) 2.Learn old key(Supports full key loss situation) 3.Delete specific key 4.Delete all keys 5.Replace the smart controller individually 6.Replace the EFI ECU individually 7.Program the entire system 8.EFI ECU initialization 9.Smart controller initialization 10.EFI ECU initialization (factory only) 11.Smart controller initialization (factory only) 12.Immobilizer system detection 13.Key communication test (factory only) 14.Write VIN
HAOJUE | Smart key system | By Model |  | HJ125T-28 | 1.ECU Information 2.DTC 3.Clear DTC 4.Read Data Stream | 1.Learn new key(Supports full key loss situation) 2.Learn old key(Supports full key loss situation) 3.Delete specific key 4.Delete all keys 5.Replace the smart controller individually 6.Replace the EFI ECU individually 7.Program the entire system 8.EFI ECU initialization 9.Smart controller initialization 10.EFI ECU initialization (factory only) 11.Smart controller initialization (factory only) 12.Immobilizer system detection 13.Key communication test (factory only) 14.Write VIN
HAOJUE | Smart key system | By Model |  | HJ150T-28 | 1.ECU Information 2.DTC 3.Clear DTC 4.Read Data Stream | 1.Learn new key(Supports full key loss situation) 2.Learn old key(Supports full key loss situation) 3.Delete specific key 4.Delete all keys 5.Replace the smart controller individually 6.Replace the EFI ECU individually 7.Program the entire system 8.EFI ECU initialization 9.Smart controller initialization 10.EFI ECU initialization (factory only) 11.Smart controller initialization (factory only) 12.Immobilizer system detection 13.Key communication test (factory only) 14.Write VIN
HAOJUE | Meter | By Model |  | HJ125T-58T/58A | 1.ECU Information
HAOJUE | Meter | By Model |  | HJ150T-29 | 1.ECU Information
HAOJUE | TPMS | By Model |  | HJ150T-29 | 1.ECU Information 2.DTC 3.Clear DTC 4.Read Data Stream | 1.Tire pressure sensor learning 2.Tire pressure sensor detection 3.Tire pressure sensor (Dedicated for factory)
HAOJUE | TBOX | By Model |  | TBOX special diagnosis | 1.ECU Information 2.DTC 3.Clear DTC 4.Read Data Stream