## HUSQVARNA_V33.10
HUSQVARNA_V33.10 (Note: For reference only, subject to the device.Red sections indicate additions in the version, while blue sections indicate optimizations in the version.)
Brand | Serial | Model | Specific models | Type | Function Type | System | Function Menu | Basic Function | Special Function | Advanced Functions
HUSQVARNA | 7 | 701 | ¦---¦ | Motorcycle (Enduro)¦(2016) | Auto Scan
HUSQVARNA | 7 | 701 | ¦---¦ | Motorcycle (Enduro)¦(2016) | Manual selection | ABS | 1. Brembo-Bosch 9M+ (2016) | 1. ECU Information 2. Read Data Stream 3. DTC 4. Clear DTC 5. Active Test 6. Special Function | 1. Expected lean angle acquisition
HUSQVARNA | 7 | 701 | ¦---¦ | Motorcycle (Enduro)¦(2016) | Manual selection | ENG | 1. Keihin (2016) | 1. ECU Information 2. Read Data Stream 3. DTC 4. Clear DTC 5. Active Test 6. Special Function | 1. ECM reset 2. Gear sensor initialisation
HUSQVARNA | 7 | 701 | ¦---¦ | Motorcycle (Enduro)¦(2016) | Manual selection | Special Settings | 1. (2016) ABS bleeding | 1. ECU Information 2. Read Data Stream 3. DTC 4. Clear DTC 5. Active Test 6. Special Function | 1. Expected lean angle acquisition
HUSQVARNA | 7 | 701 | ¦---¦ | Motorcycle (Enduro)¦(2016) | Common Special Functions | ECU Reset |  |  | 1. ECM reset
HUSQVARNA | 7 | 701 | ¦---¦ | Motorcycle (Enduro)¦(2017-2019) | Auto Scan
HUSQVARNA | 7 | 701 | ¦---¦ | Motorcycle (Enduro)¦(2017-2019) | Manual selection | ABS | 1. Brembo-Bosch 9M+ (2017-2019) | 1. ECU Information 2. Read Data Stream 3. DTC 4. Clear DTC 5. Active Test 6. Special Function | 1. Expected lean angle acquisition
HUSQVARNA | 7 | 701 | ¦---¦ | Motorcycle (Enduro)¦(2017-2019) | Manual selection | ENG | 1. Keihin KHR4 (2017-2019) | 1. ECU Information 2. Read Data Stream 3. DTC 4. Clear DTC 5. Active Test 6. Special Function 7. Advanced Function | 1. Gear sensor initialisation 2. ECM reset(Mode 1) 3. Shift shaft reference value learning 4. VIN (chassis No.) writing 5. Engine hour counter reset 6. ECM reset(Mode 2) | Transmission method
HUSQVARNA | 7 | 701 | ¦---¦ | Motorcycle (Enduro)¦(2017-2019) | Manual selection | Special Settings | 1. (2017-2019) ABS bleeding | 1. ECU Information 2. Read Data Stream 3. DTC 4. Clear DTC 5. Active Test 6. Special Function | 1. Expected lean angle acquisition
HUSQVARNA | 7 | 701 | ¦---¦ | Motorcycle (Enduro)¦(2017-2019) | Common Special Functions | ECU Reset |  |  | 1. ECM reset(Mode 1) 2. ECM reset(Mode 2)
HUSQVARNA | 7 | 701 | ¦---¦ | Motorcycle (Enduro)¦(2021-) | Auto Scan
HUSQVARNA | 7 | 701 | ¦---¦ | Motorcycle (Enduro)¦(2021-) | Manual selection | ABS | 1. Bosch 9.1 MP (2021-) | 1. ECU Information 2. Read Data Stream 3. DTC 4. Clear DTC 5. Active Test 6. Special Function | 1. Expected lean angle acquisition
HUSQVARNA | 7 | 701 | ¦---¦ | Motorcycle (Enduro)¦(2021-) | Manual selection | ENG | 1. Keihin (2021-) | 1. ECU Information 2. Read Data Stream 3. DTC 4. Clear DTC 5. Active Test 6. Special Function | 1. Gear sensor initialisation 2. Quick shift 3. Reset self-adapting parameters 4. VIN (chassis No.) writing
HUSQVARNA | F | FC | FC 250 | Motorcycle (Enduro)¦(2014-) | Auto Scan
HUSQVARNA | F | FC | FC 250 | Motorcycle (Enduro)¦(2014-) | Manual selection | ENG | 1. Keihin (2014-) | 1. ECU Information 2. Read Data Stream 3. DTC 4. Clear DTC 5. Active Test 6. Special Function 7. Advanced Function | 1. ECM reset 2. Throttle valve actuator basic position adjustment 3. Gear sensor initialisation 4. Throttle valve emergency position adjustment 5. Accelerator handle grip sensor position adjustment 6. VIN (chassis No.)writing 7. Engine hour counter reset | Transmission method
HUSQVARNA | F | FC | FC 250 | Motorcycle (Enduro)¦(2014-) | Manual selection | Special Settings | 1. Keihin (2014-) CO Setting | 1. ECU Information 2. DTC 3. Clear DTC 4. Special Function | 1. Cylinder 1 CO multiplier adjustment (With engine at idle) 2. Cylinder 1 CO multiplier adjustment (With engine at full load) 3. Cylinder 2 CO multiplier adjustment (With engine at idle) 4. Cylinder 2 CO multiplier adjustment (With engine at full load)
HUSQVARNA | F | FC | FC 250 | Motorcycle (Enduro)¦(2014-) | Common Special Functions | ECU Reset |  |  | 1. ECM reset
HUSQVARNA | F | FC | FC 250 | Motorcycle (Enduro)¦(2014-) | Common Special Functions | Throttle Valve Reset |  |  | 1. Throttle valve actuator basic position adjustment 2. Throttle valve emergency position adjustment
HUSQVARNA | F | FC | FC 250 | Motorcycle (Enduro)¦(2014-) | Common Special Functions | Idle Speed Adjustment |  |  | 1. Cylinder 1 CO multiplier adjustment (With engine at idle) 2. Cylinder 1 CO multiplier adjustment (With engine at full load) 3. Cylinder 1 CO multiplier adjustment (With engine at idle) 4. Cylinder 1 CO multiplier adjustment (With engine at full load)
HUSQVARNA | F | FC | FC 350 | Motorcycle (Enduro)¦(2014-) | Auto Scan
HUSQVARNA | F | FC | FC 350 | Motorcycle (Enduro)¦(2014-) | Manual selection | ENG | 1. Keihin (2014-) | 1. ECU Information 2. Read Data Stream 3. DTC 4. Clear DTC 5. Active Test 6. Special Function 7. Advanced Function | 1. ECM reset 2. Throttle valve actuator basic position adjustment 3. Gear sensor initialisation 4. Throttle valve emergency position adjustment 5. Accelerator handle grip sensor position adjustment 6. VIN (chassis No.)writing 7. Engine hour counter reset | Transmission method
HUSQVARNA | F | FC | FC 350 | Motorcycle (Enduro)¦(2014-) | Manual selection | Special Settings | 1. Keihin (2014-) CO Setting | 1. ECU Information 2. DTC 3. Clear DTC 4. Special Function | 1. Cylinder 1 CO multiplier adjustment (With engine at idle) 2. Cylinder 1 CO multiplier adjustment (With engine at full load) 3. Cylinder 2 CO multiplier adjustment (With engine at idle) 4. Cylinder 2 CO multiplier adjustment (With engine at full load)
HUSQVARNA | F | FC | FC 350 | Motorcycle (Enduro)¦(2014-) | Common Special Functions | ECU Reset |  |  | 1. ECM reset
HUSQVARNA | F | FC | FC 350 | Motorcycle (Enduro)¦(2014-) | Common Special Functions | Throttle Valve Reset |  |  | 1. Throttle valve actuator basic position adjustment 2. Throttle valve emergency position adjustment
HUSQVARNA | F | FC | FC 350 | Motorcycle (Enduro)¦(2014-) | Common Special Functions | Idle Speed Adjustment |  |  | 1. Cylinder 1 CO multiplier adjustment (With engine at idle) 2. Cylinder 1 CO multiplier adjustment (With engine at full load) 3. Cylinder 1 CO multiplier adjustment (With engine at idle) 4. Cylinder 1 CO multiplier adjustment (With engine at full load)
HUSQVARNA | F | FC | FC 450 | Motorcycle (Enduro)¦(2014-) | Auto Scan
HUSQVARNA | F | FC | FC 450 | Motorcycle (Enduro)¦(2014-) | Manual selection | ENG | 1. Keihin (2014-) | 1. ECU Information 2. Read Data Stream 3. DTC 4. Clear DTC 5. Active Test 6. Special Function 7. Advanced Function | 1. ECM reset 2. Throttle valve actuator basic position adjustment 3. Gear sensor initialisation 4. Throttle valve emergency position adjustment 5. Accelerator handle grip sensor position adjustment 6. VIN (chassis No.)writing 7. Engine hour counter reset | Transmission method
HUSQVARNA | F | FC | FC 450 | Motorcycle (Enduro)¦(2014-) | Manual selection | Special Settings | 1. Keihin (2014-) CO Setting | 1. ECU Information 2. DTC 3. Clear DTC 4. Special Function | 1. Cylinder 1 CO multiplier adjustment (With engine at idle) 2. Cylinder 1 CO multiplier adjustment (With engine at full load) 3. Cylinder 2 CO multiplier adjustment (With engine at idle) 4. Cylinder 2 CO multiplier adjustment (With engine at full load)
HUSQVARNA | F | FC | FC 450 | Motorcycle (Enduro)¦(2014-) | Common Special Functions | ECU Reset |  |  | 1. ECM reset
HUSQVARNA | F | FC | FC 450 | Motorcycle (Enduro)¦(2014-) | Common Special Functions | Throttle Valve Reset |  |  | 1. Throttle valve actuator basic position adjustment 2. Throttle valve emergency position adjustment
HUSQVARNA | F | FC | FC 450 | Motorcycle (Enduro)¦(2014-) | Common Special Functions | Idle Speed Adjustment |  |  | 1. Cylinder 1 CO multiplier adjustment (With engine at idle) 2. Cylinder 1 CO multiplier adjustment (With engine at full load) 3. Cylinder 1 CO multiplier adjustment (With engine at idle) 4. Cylinder 1 CO multiplier adjustment (With engine at full load)
HUSQVARNA | F | FE | FE 250 | Motorcycle (Enduro)¦(2014-) | Auto Scan
HUSQVARNA | F | FE | FE 250 | Motorcycle (Enduro)¦(2014-) | Manual selection | ENG | 1. Keihin (2014-) | 1. ECU Information 2. Read Data Stream 3. DTC 4. Clear DTC 5. Active Test 6. Special Function 7. Advanced Function | 1. ECM reset 2. Throttle valve actuator basic position adjustment 3. Gear sensor initialisation 4. Throttle valve emergency position adjustment 5. Accelerator handle grip sensor position adjustment 6. VIN (chassis No.)writing 7. Engine hour counter reset | Transmission method
HUSQVARNA | F | FE | FE 250 | Motorcycle (Enduro)¦(2014-) | Manual selection | Special Settings | 1. Keihin (2014-) CO Setting | 1. ECU Information 2. DTC 3. Clear DTC 4. Special Function | 1. Cylinder 1 CO multiplier adjustment (With engine at idle) 2. Cylinder 1 CO multiplier adjustment (With engine at full load) 3. Cylinder 2 CO multiplier adjustment (With engine at idle) 4. Cylinder 2 CO multiplier adjustment (With engine at full load)
HUSQVARNA | F | FE | FE 250 | Motorcycle (Enduro)¦(2014-) | Common Special Functions | ECU Reset |  |  | 1. ECM reset
HUSQVARNA | F | FE | FE 250 | Motorcycle (Enduro)¦(2014-) | Common Special Functions | Throttle Valve Reset |  |  | 1. Throttle valve actuator basic position adjustment 2. Throttle valve emergency position adjustment
HUSQVARNA | F | FE | FE 250 | Motorcycle (Enduro)¦(2014-) | Common Special Functions | Idle Speed Adjustment |  |  | 1. Cylinder 1 CO multiplier adjustment (With engine at idle) 2. Cylinder 1 CO multiplier adjustment (With engine at full load) 3. Cylinder 1 CO multiplier adjustment (With engine at idle) 4. Cylinder 1 CO multiplier adjustment (With engine at full load)
HUSQVARNA | F | FE | FE 350 | Motorcycle (Enduro)¦(2014-) | Auto Scan
HUSQVARNA | F | FE | FE 350 | Motorcycle (Enduro)¦(2014-) | Manual selection | ENG | 1. Keihin (2014-) | 1. ECU Information 2. Read Data Stream 3. DTC 4. Clear DTC 5. Active Test 6. Special Function 7. Advanced Function | 1. ECM reset 2. Throttle valve actuator basic position adjustment 3. Gear sensor initialisation 4. Throttle valve emergency position adjustment 5. Accelerator handle grip sensor position adjustment 6. VIN (chassis No.)writing 7. Engine hour counter reset | Transmission method
HUSQVARNA | F | FE | FE 350 | Motorcycle (Enduro)¦(2014-) | Manual selection | Special Settings | 1. Keihin (2014-) CO Setting | 1. ECU Information 2. DTC 3. Clear DTC 4. Special Function | 1. Cylinder 1 CO multiplier adjustment (With engine at idle) 2. Cylinder 1 CO multiplier adjustment (With engine at full load) 3. Cylinder 2 CO multiplier adjustment (With engine at idle) 4. Cylinder 2 CO multiplier adjustment (With engine at full load)
HUSQVARNA | F | FE | FE 350 | Motorcycle (Enduro)¦(2014-) | Common Special Functions | ECU Reset |  |  | 1. ECM reset
HUSQVARNA | F | FE | FE 350 | Motorcycle (Enduro)¦(2014-) | Common Special Functions | Throttle Valve Reset |  |  | 1. Throttle valve actuator basic position adjustment 2. Throttle valve emergency position adjustment
HUSQVARNA | F | FE | FE 350 | Motorcycle (Enduro)¦(2014-) | Common Special Functions | Idle Speed Adjustment |  |  | 1. Cylinder 1 CO multiplier adjustment (With engine at idle) 2. Cylinder 1 CO multiplier adjustment (With engine at full load) 3. Cylinder 1 CO multiplier adjustment (With engine at idle) 4. Cylinder 1 CO multiplier adjustment (With engine at full load)
HUSQVARNA | F | FE | FE 450 | Motorcycle (Enduro)¦(2014-) | Auto Scan
HUSQVARNA | F | FE | FE 450 | Motorcycle (Enduro)¦(2014-) | Manual selection | ENG | 1. Keihin (2014-) | 1. ECU Information 2. Read Data Stream 3. DTC 4. Clear DTC 5. Active Test 6. Special Function 7. Advanced Function | 1. ECM reset 2. Throttle valve actuator basic position adjustment 3. Gear sensor initialisation 4. Throttle valve emergency position adjustment 5. Accelerator handle grip sensor position adjustment 6. VIN (chassis No.)writing 7. Engine hour counter reset | Transmission method
HUSQVARNA | F | FE | FE 450 | Motorcycle (Enduro)¦(2014-) | Manual selection | Special Settings | 1. Keihin (2014-) CO Setting | 1. ECU Information 2. DTC 3. Clear DTC 4. Special Function | 1. Cylinder 1 CO multiplier adjustment (With engine at idle) 2. Cylinder 1 CO multiplier adjustment (With engine at full load) 3. Cylinder 2 CO multiplier adjustment (With engine at idle) 4. Cylinder 2 CO multiplier adjustment (With engine at full load)
HUSQVARNA | F | FE | FE 450 | Motorcycle (Enduro)¦(2014-) | Common Special Functions | ECU Reset |  |  | 1. ECM reset
HUSQVARNA | F | FE | FE 450 | Motorcycle (Enduro)¦(2014-) | Common Special Functions | Throttle Valve Reset |  |  | 1. Throttle valve actuator basic position adjustment 2. Throttle valve emergency position adjustment
HUSQVARNA | F | FE | FE 450 | Motorcycle (Enduro)¦(2014-) | Common Special Functions | Idle Speed Adjustment |  |  | 1. Cylinder 1 CO multiplier adjustment (With engine at idle) 2. Cylinder 1 CO multiplier adjustment (With engine at full load) 3. Cylinder 1 CO multiplier adjustment (With engine at idle) 4. Cylinder 1 CO multiplier adjustment (With engine at full load)
HUSQVARNA | F | FE | FE 501 | Motorcycle (Enduro)¦(2014-) | Auto Scan
HUSQVARNA | F | FE | FE 501 | Motorcycle (Enduro)¦(2014-) | Manual selection | ENG | 1. Keihin (2014-) | 1. ECU Information 2. Read Data Stream 3. DTC 4. Clear DTC 5. Active Test 6. Special Function 7. Advanced Function | 1. ECM reset 2. Throttle valve actuator basic position adjustment 3. Gear sensor initialisation 4. Throttle valve emergency position adjustment 5. Accelerator handle grip sensor position adjustment 6. VIN (chassis No.)writing 7. Engine hour counter reset | Transmission method
HUSQVARNA | F | FE | FE 501 | Motorcycle (Enduro)¦(2014-) | Manual selection | Special Settings | 1. Keihin (2014-) CO Setting | 1. ECU Information 2. DTC 3. Clear DTC 4. Special Function | 1. Cylinder 1 CO multiplier adjustment (With engine at idle) 2. Cylinder 1 CO multiplier adjustment (With engine at full load) 3. Cylinder 2 CO multiplier adjustment (With engine at idle) 4. Cylinder 2 CO multiplier adjustment (With engine at full load)
HUSQVARNA | F | FE | FE 501 | Motorcycle (Enduro)¦(2014-) | Common Special Functions | ECU Reset |  |  | 1. ECM reset
HUSQVARNA | F | FE | FE 501 | Motorcycle (Enduro)¦(2014-) | Common Special Functions | Throttle Valve Reset |  |  | 1. Throttle valve actuator basic position adjustment 2. Throttle valve emergency position adjustment
HUSQVARNA | F | FE | FE 501 | Motorcycle (Enduro)¦(2014-) | Common Special Functions | Idle Speed Adjustment |  |  | 1. Cylinder 1 CO multiplier adjustment (With engine at idle) 2. Cylinder 1 CO multiplier adjustment (With engine at full load) 3. Cylinder 1 CO multiplier adjustment (With engine at idle) 4. Cylinder 1 CO multiplier adjustment (With engine at full load)
HUSQVARNA | F | FR | FR 450 | Motorcycle (Enduro)¦(2016-) | Auto Scan
HUSQVARNA | F | FR | FR 450 | Motorcycle (Enduro)¦(2016-) | Manual selection | ENG | 1. Keihin (2016-) | 1. ECU Information 2. Read Data Stream 3. DTC 4. Clear DTC 5. Active Test 6. Special Function 7. Advanced Function | 1. ECM reset 2. Throttle valve actuator basic position adjustment 3. Gear sensor initialisation 4. Throttle valve emergency position adjustment 5. Accelerator handle grip sensor position adjustment 6. VIN (chassis No.)writing 7. Engine hour counter reset | Transmission method
HUSQVARNA | F | FR | FR 450 | Motorcycle (Enduro)¦(2016-) | Manual selection | Special Settings | 1. Keihin (2016-) CO Setting | 1. ECU Information 2. DTC 3. Clear DTC 4. Special Function | 1. Cylinder 1 CO multiplier adjustment (With engine at idle) 2. Cylinder 1 CO multiplier adjustment (With engine at full load) 3. Cylinder 2 CO multiplier adjustment (With engine at idle) 4. Cylinder 2 CO multiplier adjustment (With engine at full load)
HUSQVARNA | F | FR | FR 450 | Motorcycle (Enduro)¦(2016-) | Common Special Functions | ECU Reset |  |  | 1. ECM reset
HUSQVARNA | F | FR | FR 450 | Motorcycle (Enduro)¦(2016-) | Common Special Functions | Throttle Valve Reset |  |  | 1. Throttle valve actuator basic position adjustment 2. Throttle valve emergency position adjustment
HUSQVARNA | F | FR | FR 450 | Motorcycle (Enduro)¦(2016-) | Common Special Functions | Idle Speed Adjustment |  |  | 1. Cylinder 1 CO multiplier adjustment (With engine at idle) 2. Cylinder 1 CO multiplier adjustment (With engine at full load) 3. Cylinder 1 CO multiplier adjustment (With engine at idle) 4. Cylinder 1 CO multiplier adjustment (With engine at full load)
HUSQVARNA | F | FS | FS 450 | Motorcycle (Enduro)¦(2015-) | Auto Scan
HUSQVARNA | F | FS | FS 450 | Motorcycle (Enduro)¦(2015-) | Manual selection | ENG | 1. Keihin (2015-) | 1. ECU Information 2. Read Data Stream 3. DTC 4. Clear DTC 5. Active Test 6. Special Function 7. Advanced Function | 1. ECM reset 2. Throttle valve actuator basic position adjustment 3. Gear sensor initialisation 4. Throttle valve emergency position adjustment 5. Accelerator handle grip sensor position adjustment 6. VIN (chassis No.)writing 7. Engine hour counter reset | Transmission method
HUSQVARNA | F | FS | FS 450 | Motorcycle (Enduro)¦(2015-) | Manual selection | Special Settings | 1. Keihin (2015-) CO Setting | 1. ECU Information 2. DTC 3. Clear DTC 4. Special Function | 1. Cylinder 1 CO multiplier adjustment (With engine at idle) 2. Cylinder 1 CO multiplier adjustment (With engine at full load) 3. Cylinder 2 CO multiplier adjustment (With engine at idle) 4. Cylinder 2 CO multiplier adjustment (With engine at full load)
HUSQVARNA | F | FS | FS 450 | Motorcycle (Enduro)¦(2015-) | Common Special Functions | ECU Reset |  |  | 1. ECM reset
HUSQVARNA | F | FS | FS 450 | Motorcycle (Enduro)¦(2015-) | Common Special Functions | Throttle Valve Reset |  |  | 1. Throttle valve actuator basic position adjustment 2. Throttle valve emergency position adjustment
HUSQVARNA | F | FS | FS 450 | Motorcycle (Enduro)¦(2015-) | Common Special Functions | Idle Speed Adjustment |  |  | 1. Cylinder 1 CO multiplier adjustment (With engine at idle) 2. Cylinder 1 CO multiplier adjustment (With engine at full load) 3. Cylinder 1 CO multiplier adjustment (With engine at idle) 4. Cylinder 1 CO multiplier adjustment (With engine at full load)
HUSQVARNA | F | FX | FX 350 | Motorcycle (Enduro)¦(2017-) | Auto Scan
HUSQVARNA | F | FX | FX 350 | Motorcycle (Enduro)¦(2017-) | Manual selection | ENG | 1. Keihin (2017-) | 1. ECU Information 2. Read Data Stream 3. DTC 4. Clear DTC 5. Active Test 6. Special Function 7. Advanced Function | 1. ECM reset 2. Throttle valve actuator basic position adjustment 3. Gear sensor initialisation 4. Throttle valve emergency position adjustment 5. Accelerator handle grip sensor position adjustment 6. VIN (chassis No.)writing 7. Engine hour counter reset | Transmission method
HUSQVARNA | F | FX | FX 350 | Motorcycle (Enduro)¦(2017-) | Manual selection | Special Settings | 1. Keihin (2017-) CO Setting | 1. ECU Information 2. DTC 3. Clear DTC 4. Special Function | 1. Cylinder 1 CO multiplier adjustment (With engine at idle) 2. Cylinder 1 CO multiplier adjustment (With engine at full load) 3. Cylinder 2 CO multiplier adjustment (With engine at idle) 4. Cylinder 2 CO multiplier adjustment (With engine at full load)
HUSQVARNA | F | FX | FX 350 | Motorcycle (Enduro)¦(2017-) | Common Special Functions | ECU Reset |  |  | 1. ECM reset
HUSQVARNA | F | FX | FX 350 | Motorcycle (Enduro)¦(2017-) | Common Special Functions | Throttle Valve Reset |  |  | 1. Throttle valve actuator basic position adjustment 2. Throttle valve emergency position adjustment
HUSQVARNA | F | FX | FX 350 | Motorcycle (Enduro)¦(2017-) | Common Special Functions | Idle Speed Adjustment |  |  | 1. Cylinder 1 CO multiplier adjustment (With engine at idle) 2. Cylinder 1 CO multiplier adjustment (With engine at full load) 3. Cylinder 1 CO multiplier adjustment (With engine at idle) 4. Cylinder 1 CO multiplier adjustment (With engine at full load)
HUSQVARNA | F | FX | FX 450 | Motorcycle (Enduro)¦(2017-) | Auto Scan
HUSQVARNA | F | FX | FX 450 | Motorcycle (Enduro)¦(2017-) | Manual selection | ENG | 1. Keihin (2017-) | 1. ECU Information 2. Read Data Stream 3. DTC 4. Clear DTC 5. Active Test 6. Special Function 7. Advanced Function | 1. ECM reset 2. Throttle valve actuator basic position adjustment 3. Gear sensor initialisation 4. Throttle valve emergency position adjustment 5. Accelerator handle grip sensor position adjustment 6. VIN (chassis No.)writing 7. Engine hour counter reset | Transmission method
HUSQVARNA | F | FX | FX 450 | Motorcycle (Enduro)¦(2017-) | Manual selection | Special Settings | 1. Keihin (2017-) CO Setting | 1. ECU Information 2. DTC 3. Clear DTC 4. Special Function | 1. Cylinder 1 CO multiplier adjustment (With engine at idle) 2. Cylinder 1 CO multiplier adjustment (With engine at full load) 3. Cylinder 2 CO multiplier adjustment (With engine at idle) 4. Cylinder 2 CO multiplier adjustment (With engine at full load)
HUSQVARNA | F | FX | FX 450 | Motorcycle (Enduro)¦(2017-) | Common Special Functions | ECU Reset |  |  | 1. ECM reset
HUSQVARNA | F | FX | FX 450 | Motorcycle (Enduro)¦(2017-) | Common Special Functions | Throttle Valve Reset |  |  | 1. Throttle valve actuator basic position adjustment 2. Throttle valve emergency position adjustment
HUSQVARNA | F | FX | FX 450 | Motorcycle (Enduro)¦(2017-) | Common Special Functions | Idle Speed Adjustment |  |  | 1. Cylinder 1 CO multiplier adjustment (With engine at idle) 2. Cylinder 1 CO multiplier adjustment (With engine at full load) 3. Cylinder 1 CO multiplier adjustment (With engine at idle) 4. Cylinder 1 CO multiplier adjustment (With engine at full load)
HUSQVARNA | N | Norden | Norden 901 | Motorcycle (Enduro)¦(2021-) | Auto Scan
HUSQVARNA | N | Norden | Norden 901 | Motorcycle (Enduro)¦(2021-) | Manual selection | ABS | 1. Bosch 9.1 MP (2021-) | 1. ECU Information 2. Read Data Stream 3. DTC 4. Clear DTC 5. Active Test 6. Special Function | 1. Expected lean angle acquisition
HUSQVARNA | N | Norden | Norden 901 | Motorcycle (Enduro)¦(2021-) | Manual selection | Immobilizer | 1. (2021-) | 1. ECU Information 2. Read Data Stream 3. DTC 4. Clear DTC 5. Special Function | 1. Engine ECM - Immobilizer ECM synchronization 2. VIN (chassis No.) writing 3. Control unit reset
HUSQVARNA | N | Norden | Norden 901 | Motorcycle (Enduro)¦(2021-) | Manual selection | Meter | 1. CoBo (2021-) | 1. ECU Information 2. Read Data Stream 3. DTC 4. Clear DTC 5. Active Test 6. Special Function 7. Advanced Function | 1. Distance module of measurement 2. temp. module of measurement 3. Pressure measurement module 4. Volume module of measurement 5. Fuel consumption measurement module 6. Display language change 7. Gear shift indicator level setting 8. Time setting 9. Date setting 10. Display contrast 11. Speed correction 12. Set distance remaining until next scheduled maintenance 13. Fuel tank type 14. Modle 15. Cornering enabling/disabling 16. Driver's seat heating enabling/disabling 17. Passenger's seat heating enabling/disabling 18. Heated grips enabling/disabling 19. Electronic suspension enabling/disabling 20. Quick shift enabling/disabling 21. Gear shift indicator 22. Daytime running light 23. Direction indicator light 24. Turn signal 25. Track pack 26. Start control mode 27. Tire pressure sensor enabling/disabling | Odometer write
HUSQVARNA | N | Norden | Norden 901 | Motorcycle (Enduro)¦(2021-) | Manual selection | ENG | 1. Bosch - ME17.9 (2021-) | 1. ECU Information 2. Read Data Stream 3. DTC 4. Clear DTC 5. Active Test 6. Special Function 7. Advanced Function | 1. Reset self-adapting parameters 2. Gear sensor initialisation 3. VIN (chassis No.) writing 4. Quick shift | ENG speed,Transmission method
HUSQVARNA | N | Norden | Norden 901 | Motorcycle (Enduro)¦(2021-) | Manual selection | Service Lamp Reset | 1. (2021-) Service (Auto) | 1. ECU Information 2. Read Data Stream 3. DTC 4. Clear DTC 5. Active Test 6. Special Function 7. Advanced Function | 1. Distance module of measurement 2. temp. module of measurement 3. Pressure measurement module 4. Volume module of measurement 5. Fuel consumption measurement module 6. Display language change 7. Gear shift indicator level setting 8. Time setting 9. Date setting 10. Display contrast 11. Speed correction 12. Set distance remaining until next scheduled maintenance 13. Fuel tank type 14. Modle 15. Cornering enabling/disabling 16. Driver's seat heating enabling/disabling 17. Passenger's seat heating enabling/disabling 18. Heated grips enabling/disabling 19. Electronic suspension enabling/disabling 20. Quick shift enabling/disabling 21. Gear shift indicator 22. Daytime running light 23. Direction indicator light 24. Turn signal 25. Track pack 26. Start control mode 27. Tire pressure sensor enabling/disabling | Odometer write
HUSQVARNA | N | Norden | Norden 901 | Motorcycle (Enduro)¦(2021-) | Manual selection | Special Settings | 1. (2021-) ABS bleeding | 1. ECU Information 2. Read Data Stream 3. DTC 4. Clear DTC 5. Active Test 6. Special Function | 1. Expected lean angle acquisition
HUSQVARNA | N | Norden | Norden 901 | Motorcycle (Enduro)¦(2021-) | Common Special Functions | Service Lamp Reset | 1. Service Lamp Reset-Meter |  | 1. Set distance remaining until next scheduled maintenance
HUSQVARNA | N | Norden | Norden 901 | Motorcycle (Enduro)¦(2021-) | Common Special Functions | Service Lamp Reset | 1. Service Lamp Reset-Service Lamp Reset |  | 1. Set distance remaining until next scheduled maintenance
HUSQVARNA | N | Nuda | Nuda 900 | Motorcycle (Road)¦(2011-) | Auto Scan
HUSQVARNA | N | Nuda | Nuda 900 | Motorcycle (Road)¦(2011-) | Manual selection | ABS | 1. Bosch ABS 8M (2011-) | 1. ECU Information 2. DTC 3. Clear DTC 4. Special Function | 1. ABS coding
HUSQVARNA | N | Nuda | Nuda 900 | Motorcycle (Road)¦(2011-) | Manual selection | Meter | 1. Kombi (2011-) | 1. ECU Information 2. Read Data Stream 3. DTC 4. Clear DTC
HUSQVARNA | N | Nuda | Nuda 900 | Motorcycle (Road)¦(2011-) | Manual selection | ENG | 1. Magneti Marelli DME (2011-) | 1. ECU Information 2. Read Data Stream 3. DTC 4. Clear DTC 5. Active Test 6. Special Function 7. Advanced Function | 1. TPS reset 2. Reset of the mixture adaptation values 3. Idle motor adjustment 4. Transmission reset 5. Reset of all the adaptation values | Data buffer reset
HUSQVARNA | N | Nuda | Nuda 900 | Motorcycle (Road)¦(2011-) | Manual selection | Service Lamp Reset | 1. Service (Auto) | 1. ECU Information 2. Read Data Stream 3. Special Function | 1. Read and set the service interval for partial mileage
HUSQVARNA | N | Nuda | Nuda 900 | Motorcycle (Road)¦(2011-) | Common Special Functions | Throttle Valve Reset |  |  | 1. TPS reset
HUSQVARNA | N | Nuda | Nuda 900 | Motorcycle (Road)¦(2011-) | Common Special Functions | Idle Speed Adjustment |  |  | 1. Idle motor adjustment
HUSQVARNA | N | Nuda | Nuda 900 | Motorcycle (Road)¦(2011-) | Common Special Functions | Service Lamp Reset |  |  | 1. Read and set the service interval for partial mileage
HUSQVARNA | N | Nuda | Nuda 900R | Motorcycle (Road)¦(2011-) | Auto Scan
HUSQVARNA | N | Nuda | Nuda 900R | Motorcycle (Road)¦(2011-) | Manual selection | ABS | 1. Bosch ABS 8M (2011-) | 1. ECU Information 2. DTC 3. Clear DTC 4. Special Function | 1. ABS coding
HUSQVARNA | N | Nuda | Nuda 900R | Motorcycle (Road)¦(2011-) | Manual selection | Meter | 1. Kombi (2011-) | 1. ECU Information 2. Read Data Stream 3. DTC 4. Clear DTC
HUSQVARNA | N | Nuda | Nuda 900R | Motorcycle (Road)¦(2011-) | Manual selection | ENG | 1. Magneti Marelli DME (2011-) | 1. ECU Information 2. Read Data Stream 3. DTC 4. Clear DTC 5. Active Test 6. Special Function 7. Advanced Function | 1. TPS reset 2. Reset of the mixture adaptation values 3. Idle motor adjustment 4. Transmission reset 5. Reset of all the adaptation values | Data buffer reset
HUSQVARNA | N | Nuda | Nuda 900R | Motorcycle (Road)¦(2011-) | Manual selection | Service Lamp Reset | 1. Service (Auto) | 1. ECU Information 2. Read Data Stream 3. Special Function | 1. Read and set the service interval for partial mileage
HUSQVARNA | N | Nuda | Nuda 900R | Motorcycle (Road)¦(2011-) | Common Special Functions | Throttle Valve Reset |  |  | 1. TPS reset
HUSQVARNA | N | Nuda | Nuda 900R | Motorcycle (Road)¦(2011-) | Common Special Functions | Idle Speed Adjustment |  |  | 1. Idle motor adjustment
HUSQVARNA | N | Nuda | Nuda 900R | Motorcycle (Road)¦(2011-) | Common Special Functions | Service Lamp Reset |  |  | 1. Read and set the service interval for partial mileage
HUSQVARNA | S | SM | ¦---¦ | Motorcycle (Enduro)¦(2009-2013) | Auto Scan
HUSQVARNA | S | SM | ¦---¦ | Motorcycle (Enduro)¦(2009-2013) | Manual selection | ENG | 1. Dell'Orto (2009-2013) | 1. ECU Information 2. Read Data Stream 3. DTC 4. Clear DTC 5. Special Function | 1. TPS sensor position adaptation
HUSQVARNA | S | SM | ¦---¦ | Motorcycle (Enduro)¦(2009-2013) | Common Special Functions | Throttle Valve Reset |  |  | 1. TPS sensor position adaptation
HUSQVARNA | S | SM | SM 450 | Motorcycle (Enduro)¦(2008-) | Auto Scan
HUSQVARNA | S | SM | SM 450 | Motorcycle (Enduro)¦(2008-) | Manual selection | ENG | 1. Mikuni (2008-) | 1. ECU Information 2. Read Data Stream 3. DTC 4. Clear DTC
HUSQVARNA | S | SM | SM 510 | Motorcycle (Enduro)¦(2008-) | Auto Scan
HUSQVARNA | S | SM | SM 510 | Motorcycle (Enduro)¦(2008-) | Manual selection | ENG | 1. Mikuni (2008-) | 1. ECU Information 2. Read Data Stream 3. DTC 4. Clear DTC
HUSQVARNA | S | SM | SM 610 | Motorcycle (Enduro)¦(2008-) | Auto Scan
HUSQVARNA | S | SM | SM 610 | Motorcycle (Enduro)¦(2008-) | Manual selection | ENG | 1. Mikuni (2008-) | 1. ECU Information 2. Read Data Stream 3. DTC 4. Clear DTC
HUSQVARNA | T | TC | TC 250 | Motorcycle (Enduro)¦(2008-) | Auto Scan
HUSQVARNA | T | TC | TC 250 | Motorcycle (Enduro)¦(2008-) | Manual selection | ENG | 1. Mikuni (2008-) | 1. ECU Information 2. Read Data Stream 3. DTC 4. Clear DTC
HUSQVARNA | T | TE | TE 150i | Motorcycle (Enduro)¦(2020-) | Auto Scan
HUSQVARNA | T | TE | TE 150i | Motorcycle (Enduro)¦(2020-) | Manual selection | ENG | 1. Continental - M3C (2020-) | 1. ECU Information 2. Read Data Stream 3. DTC 4. Clear DTC 5. Active Test 6. Special Function | 1. Reset of all the adaptation values 2. Reset of the throttle valve adaptation values
HUSQVARNA | T | TE | TE 150i | Motorcycle (Enduro)¦(2020-) | Common Special Functions | Throttle Valve Reset |  |  | 1. Reset of the throttle valve adaptation values
HUSQVARNA | T | TE | TE 250 | Motorcycle (Enduro)¦(2008-2014) | Auto Scan
HUSQVARNA | T | TE | TE 250 | Motorcycle (Enduro)¦(2008-2014) | Manual selection | ENG | 1. Mikuni (2008-2014) | 1. ECU Information 2. Read Data Stream 3. DTC 4. Clear DTC
HUSQVARNA | T | TE | TE 250 | Motorcycle (Enduro)¦(2015-2017) | Auto Scan
HUSQVARNA | T | TE | TE 250 | Motorcycle (Enduro)¦(2015-2017) | Manual selection | ENG | 1. Keihin (2015-2017) | 1. ECU Information 2. Read Data Stream 3. DTC 4. Clear DTC 5. Active Test 6. Special Function 7. Advanced Function | 1. ECM reset 2. Throttle valve actuator basic position adjustment 3. Gear sensor initialisation 4. Throttle valve emergency position adjustment 5. Accelerator handle grip sensor position adjustment 6. VIN (chassis No.)writing 7. Engine hour counter reset | Transmission method
HUSQVARNA | T | TE | TE 250 | Motorcycle (Enduro)¦(2008-2014) | Common Special Functions | ECU Reset |  |  | 1. ECM reset
HUSQVARNA | T | TE | TE 250 | Motorcycle (Enduro)¦(2008-2014) | Common Special Functions | Throttle Valve Reset |  |  | 1. Throttle valve actuator basic position adjustment 2. Throttle valve emergency position adjustment
HUSQVARNA | T | TE | TE 250 | Motorcycle (Enduro)¦(2018-) | Auto Scan
HUSQVARNA | T | TE | TE 250 | Motorcycle (Enduro)¦(2018-) | Manual selection | ENG | 1. Continental - M3C (2018-) | 1. ECU Information 2. Read Data Stream 3. DTC 4. Clear DTC 5. Active Test 6. Special Function | 1. Reset of all the adaptation values 2. Reset of the throttle valve adaptation values
HUSQVARNA | T | TE | TE 250 | Motorcycle (Enduro)¦(2018-) | Common Special Functions | Throttle Valve Reset |  |  | 1. Reset of the throttle valve adaptation values
HUSQVARNA | T | TE | TE 300 | Motorcycle (Enduro)¦(2018-) | Auto Scan
HUSQVARNA | T | TE | TE 300 | Motorcycle (Enduro)¦(2018-) | Manual selection | ENG | 1. Continental - M3C (2018-) | 1. ECU Information 2. Read Data Stream 3. DTC 4. Clear DTC 5. Active Test 6. Special Function | 1. Reset of all the adaptation values 2. Reset of the throttle valve adaptation values
HUSQVARNA | T | TE | TE 300 | Motorcycle (Enduro)¦(2018-) | Common Special Functions | Throttle Valve Reset |  |  | 1. Reset of the throttle valve adaptation values
HUSQVARNA | T | TE | TE 450 | Motorcycle (Enduro)¦(2008-) | Auto Scan
HUSQVARNA | T | TE | TE 450 | Motorcycle (Enduro)¦(2008-) | Manual selection | ENG | 1. Mikuni (2008-) | 1. ECU Information 2. Read Data Stream 3. DTC 4. Clear DTC
HUSQVARNA | T | TE | TE 510 | Motorcycle (Enduro)¦(2008-) | Auto Scan
HUSQVARNA | T | TE | TE 510 | Motorcycle (Enduro)¦(2008-) | Manual selection | ENG | 1. Mikuni (2008-) | 1. ECU Information 2. Read Data Stream 3. DTC 4. Clear DTC
HUSQVARNA | T | TE | TE 610 | Motorcycle (Enduro)¦(2008-) | Auto Scan
HUSQVARNA | T | TE | TE 610 | Motorcycle (Enduro)¦(2008-) | Manual selection | ENG | 1. Mikuni (2008-) | 1. ECU Information 2. Read Data Stream 3. DTC 4. Clear DTC
HUSQVARNA | T | TE | TE 630 | Motorcycle (Enduro)¦(2008-) | Auto Scan
HUSQVARNA | T | TE | TE 630 | Motorcycle (Enduro)¦(2008-) | Manual selection | ENG | 1. Mikuni (2008-) | 1. ECU Information 2. Read Data Stream 3. DTC 4. Clear DTC
HUSQVARNA | T | TR | TR 650 Strada | Motorcycle (Enduro)¦(2012-) | Auto Scan
HUSQVARNA | T | TR | TR 650 Strada | Motorcycle (Enduro)¦(2012-) | Manual selection | ABS | 1. Bosch ABS 8M (2012-) | 1. ECU Information 2. DTC 3. Clear DTC 4. Special Function | 1. ABS coding
HUSQVARNA | T | TR | TR 650 Strada | Motorcycle (Enduro)¦(2012-) | Manual selection | Meter | 1. Kombi (2012-) | 1. ECU Information 2. Read Data Stream 3. DTC 4. Clear DTC
HUSQVARNA | T | TR | TR 650 Strada | Motorcycle (Enduro)¦(2012-) | Manual selection | ENG | 1. Magneti Marelli DME (2012-) | 1. ECU Information 2. Read Data Stream 3. DTC 4. Clear DTC 5. Active Test
HUSQVARNA | T | TR | TR 650 Strada | Motorcycle (Enduro)¦(2012-) | Manual selection | Service Lamp Reset | 1. Service (Auto) | 1. ECU Information 2. Read Data Stream 3. Special Function | 1. Read and set the service interval for partial mileage
HUSQVARNA | T | TR | TR 650 Strada | Motorcycle (Enduro)¦(2012-) | Common Special Functions | Service Lamp Reset |  |  | 1. Read and set the service interval for partial mileage
HUSQVARNA | T | TR | TR 650 Terra | Motorcycle (Enduro)¦(2012-) | Auto Scan
HUSQVARNA | T | TR | TR 650 Terra | Motorcycle (Enduro)¦(2012-) | Manual selection | ABS | 1. Bosch ABS 8M (2012-) | 1. ECU Information 2. DTC 3. Clear DTC 4. Special Function | 1. ABS coding
HUSQVARNA | T | TR | TR 650 Terra | Motorcycle (Enduro)¦(2012-) | Manual selection | Meter | 1. Kombi (2012-) | 1. ECU Information 2. Read Data Stream 3. DTC 4. Clear DTC
HUSQVARNA | T | TR | TR 650 Terra | Motorcycle (Enduro)¦(2012-) | Manual selection | ENG | 1. Magneti Marelli DME (2012-) | 1. ECU Information 2. Read Data Stream 3. DTC 4. Clear DTC 5. Active Test
HUSQVARNA | T | TR | TR 650 Terra | Motorcycle (Enduro)¦(2012-) | Manual selection | Service Lamp Reset | 1. Service (Auto) | 1. ECU Information 2. Read Data Stream 3. Special Function | 1. Read and set the service interval for partial mileage
HUSQVARNA | T | TR | TR 650 Terra | Motorcycle (Enduro)¦(2012-) | Common Special Functions | Service Lamp Reset |  |  | 1. Read and set the service interval for partial mileage
HUSQVARNA | W | WRE | ¦---¦ | Motorcycle (Enduro)¦(2009-2013) | Auto Scan
HUSQVARNA | W | WRE | ¦---¦ | Motorcycle (Enduro)¦(2009-2013) | Manual selection | ENG | 1. Dell'Orto (2009-2013) | 1. ECU Information 2. Read Data Stream 3. DTC 4. Clear DTC 5. Special Function | 1. TPS sensor position adaptation
HUSQVARNA | W | WRE | ¦---¦ | Motorcycle (Enduro)¦(2009-2013) | Common Special Functions | Throttle Valve Reset |  |  | 1. TPS sensor position adaptation

## FunctionSet_V33.10
FunctionSet_V33.10 (Note: For reference only, subject to the device.Red sections indicate additions in the version, while blue sections indicate optimizations in the version.)
No. | SpecFun Name
1 | Expected lean angle acquisition
2 | ECM reset
3 | Gear sensor initialisation
4 | ECM reset(Mode 1)
5 | Shift shaft reference value learning
6 | VIN (chassis No.) writing
7 | Engine hour counter reset
8 | ECM reset(Mode 2)
9 | Quick shift
10 | Reset self-adapting parameters
11 | Throttle valve actuator basic position adjustment
12 | Throttle valve emergency position adjustment
13 | Accelerator handle grip sensor position adjustment
14 | Cylinder 1 CO multiplier adjustment (With engine at idle)
15 | Cylinder 1 CO multiplier adjustment (With engine at full load)
16 | Cylinder 2 CO multiplier adjustment (With engine at idle)
17 | Cylinder 2 CO multiplier adjustment (With engine at full load)
18 | Control unit reset
19 | Engine ECM - Immobilizer ECM synchronization
20 | Distance module of measurement
21 | temp. module of measurement
22 | Pressure measurement module
23 | Volume module of measurement
24 | Fuel consumption measurement module
25 | Display language change
26 | Gear shift indicator level setting
27 | Time setting
28 | Date setting
29 | Display contrast
30 | Speed correction
31 | Set distance remaining until next scheduled maintenance
32 | Fuel tank type
33 | Modle
34 | Cornering enabling/disabling
35 | Driver's seat heating enabling/disabling
36 | Passenger's seat heating enabling/disabling
37 | Heated grips enabling/disabling
38 | Electronic suspension enabling/disabling
39 | Quick shift enabling/disabling
40 | Gear shift indicator
41 | Daytime running light
42 | Direction indicator light
43 | Turn signal
44 | Track pack
45 | Start control mode
46 | Tire pressure sensor enabling/disabling
47 | ABS coding
48 | TPS reset
49 | Reset of the mixture adaptation values
50 | Idle motor adjustment
51 | Transmission reset
52 | Reset of all the adaptation values
53 | Read and set the service interval for partial mileage
54 | TPS sensor position adaptation
55 | Reset of the throttle valve adaptation values