## JAWA_V33.00
JAWA_V33.00 (Note: For reference only, subject to the device.Red sections indicate additions in the version, while blue sections indicate optimizations in the version.)
Brand | Model | Specific models | Type | System | Function Menu | Basic Function | Special Function | Advanced Functions
JAWA | BX | BX 1200 | Motorcycle (Road)¦(2022-) | ABS | 1. Bosch (2022-) | 1. ECU Information 2. DTC 3. Clear DTC 4. Read Data Stream 5. Active Test
JAWA | BX | BX 1200 | Motorcycle (Road)¦(2022-) | ENG | 1. Magneti Marelli IAW 11MG (2022-) E5 | 1. ECU Information 2. DTC 3. Clear DTC 4. Read Data Stream 5. Active Test 6. Special Function | 1. Throttle self-learning 2. Reset of the wheel tooth learning indicator 3. EEPROM control module reset 4. Exhaust valve self-learning 5. Handle self-learning
JAWA | BX | BX 1200 | Motorcycle (Road)¦(2022-) | Special Settings | 1. Magneti Marelli IAW 11 MG (2022-) | 1. ECU Information 2. DTC 3. Clear DTC
JAWA | BX | BX 125 | Motorcycle (Road)¦(2017-2019) | ENG | 1. Delphi MT05 (2017-2019) E4 | 1. ECU Information 2. Read Data Stream 3. DTC 4. Clear DTC 5. Active Test
JAWA | BX | BX 150 | Motorcycle (Road)¦(2017-) | ENG | 1. Delphi MT05 (2017-) E4 | 1. ECU Information 2. Read Data Stream 3. DTC 4. Clear DTC 5. Active Test
JAWA | Cromwell | ¦---¦ | Motorcycle (Road)¦(2022-) | ABS | 1. Bosch (2022-) | 1. ECU Information 2. DTC 3. Clear DTC 4. Read Data Stream 5. Active Test
JAWA | Cromwell | ¦---¦ | Motorcycle (Road)¦(2022-) | ENG | 1. Magneti Marelli IAW 11MG (2022-) E5 | 1. ECU Information 2. DTC 3. Clear DTC 4. Read Data Stream 5. Active Test 6. Special Function | 1. Throttle self-learning 2. Reset of the wheel tooth learning indicator 3. EEPROM control module reset 4. Exhaust valve self-learning 5. Handle self-learning
JAWA | Cromwell | ¦---¦ | Motorcycle (Road)¦(2022-) | Special Settings | 1. Magneti Marelli IAW 11 MG (2022-) | 1. ECU Information 2. DTC 3. Clear DTC
JAWA | Cromwell | ¦---¦ | Motorcycle (Road)¦(2019-2020) | ABS | 1. Bosch 9.1 M (2019-2020) | 1. ECU Information 2. Read Data Stream 3. DTC 4. Clear DTC 5. Active Test
JAWA | Cromwell | ¦---¦ | Motorcycle (Road)¦(2019-2020) | ENG | 1. Delphi MT05 (2019-2020) E4 | 1. ECU Information 2. Read Data Stream 3. DTC 4. Clear DTC 5. Active Test
JAWA | Cromwell | ¦---¦ | Motorcycle (Road)¦(2021-) | ABS | 1. Bosch 9.1 M (2021-) Black connector | 1. ECU Information 2. Read Data Stream 3. DTC 4. Clear DTC 5. Active Test 6. Special Function | 1. Brake bleeding
JAWA | Cromwell | ¦---¦ | Motorcycle (Road)¦(2021-) | ABS | 1. Ningbo Safe SF10 (2021-) Black connector | 1. ECU Information 2. Read Data Stream 3. DTC 4. Clear DTC 5. Active Test 6. Special Function | 1. Brake bleed 2. Speed limiter inhibition
JAWA | Cromwell | ¦---¦ | Motorcycle (Road)¦(2021-) | ENG | 1. Bosch MSE8 (2021-) White connector - E5 | 1. ECU Information 2. DTC 3. Clear DTC 4. Read Data Stream
JAWA | Cromwell | ¦---¦ | Motorcycle (Road)¦(2021-) | ENG | 1. Delphi MT05.03 (2021-) White connector - E5 | 1. ECU Information 2. DTC 3. Clear DTC 4. Read Data Stream
JAWA | Cromwell | ¦---¦ | Motorcycle (Road)¦(2019-2020) | ABS | 1. Bosch 9.1 M (2019-2020) | 1. ECU Information 2. Read Data Stream 3. DTC 4. Clear DTC 5. Active Test
JAWA | Cromwell | ¦---¦ | Motorcycle (Road)¦(2019-2020) | ENG | 1. Delphi MT05 (2019-2020) E4 | 1. ECU Information 2. Read Data Stream 3. DTC 4. Clear DTC 5. Active Test
JAWA | Cromwell | ¦---¦ | Motorcycle (Road)¦(2021-) | ABS | 1. Bosch 9.1 M (2021-) | 1. ECU Information 2. Read Data Stream 3. DTC 4. Clear DTC 5. Active Test 6. Special Function | 1. Brake bleeding
JAWA | Cromwell | ¦---¦ | Motorcycle (Road)¦(2021-) | ENG | 1. Delphi MT05.03 (2021-) E5 | 1. ECU Information 2. DTC 3. Clear DTC 4. Read Data Stream
JAWA | Crossfire | Crossfire 125 | Motorcycle (Enduro)¦(2022-) | ABS | 1. Ningbo Safe SF10 (2022-) | 1. ECU Information 2. Read Data Stream 3. DTC 4. Clear DTC 5. Active Test 6. Special Function | 1. Brake bleed 2. Speed limiter inhibition
JAWA | Crossfire | Crossfire 125 | Motorcycle (Enduro)¦(2022-) | ENG | 1. Bosch MSE8 (2022-) E5 | 1. ECU Information 2. DTC 3. Clear DTC 4. Read Data Stream
JAWA | Crossfire | Crossfire 125 XS | Motorcycle (Enduro)¦(2020) | ENG | 1. Delphi MT05 (2020) E4 | 1. ECU Information 2. Read Data Stream 3. DTC 4. Clear DTC 5. Active Test
JAWA | Crossfire | Crossfire 125 XS | Motorcycle (Enduro)¦(2021-) | ENG | 1. Delphi MT05.03 (2021-) E5 | 1. ECU Information 2. DTC 3. Clear DTC 4. Read Data Stream
JAWA | Crossfire | Crossfire 500 | Motorcycle (Road)¦(2020) | ABS | 1. Bosch 9.1 M (2020) | 1. ECU Information 2. Read Data Stream 3. DTC 4. Clear DTC 5. Active Test 6. Special Function | 1. Brake bleeding
JAWA | Crossfire | Crossfire 500 | Motorcycle (Road)¦(2020) | ENG | 1. Delphi MT05 (2020) E4 | 1. ECU Information 2. Read Data Stream 3. DTC 4. Clear DTC 5. Active Test
JAWA | Crossfire | Crossfire 500 | Motorcycle (Road)¦(2022-) | ABS | 1. Bosch 9.1 M (2022-) | 1. ECU Information 2. Read Data Stream 3. DTC 4. Clear DTC 5. Active Test 6. Special Function | 1. Brake bleeding
JAWA | Crossfire | Crossfire 500 | Motorcycle (Road)¦(2022-) | ENG | 1. Delphi MT05.03 (2022-) E5 | 1. ECU Information 2. Read Data Stream 3. DTC 4. Clear DTC 5. Active Test
JAWA | Felsberg | ¦---¦ | Motorcycle (Enduro)¦(2019-2020) | ABS | 1. Bosch 9.1 M (2019-2020) | 1. ECU Information 2. Read Data Stream 3. DTC 4. Clear DTC 5. Active Test
JAWA | Felsberg | ¦---¦ | Motorcycle (Enduro)¦(2019-2020) | ENG | 1. Delphi MT05 (2019-2020) E4 | 1. ECU Information 2. Read Data Stream 3. DTC 4. Clear DTC 5. Active Test
JAWA | Felsberg | ¦---¦ | Motorcycle (Enduro)¦(2021-) | ABS | 1. Bosch 9.1 M (2021-) | 1. ECU Information 2. Read Data Stream 3. DTC 4. Clear DTC 5. Active Test 6. Special Function | 1. Brake bleeding
JAWA | Felsberg | ¦---¦ | Motorcycle (Enduro)¦(2021-) | ENG | 1. Bosch MSE8 (2021-) E5 | 1. ECU Information 2. DTC 3. Clear DTC 4. Read Data Stream
JAWA | Felsberg | ¦---¦ | Motorcycle (Enduro)¦(2021-) | ENG | 1. Delphi MT05.03 (2021-) E5 | 1. ECU Information 2. DTC 3. Clear DTC 4. Read Data Stream
JAWA | Felsberg | ¦---¦ | Motorcycle (Enduro)¦(2019-2020) | ABS | 1. Bosch 9.1 M (2019-2020) | 1. ECU Information 2. Read Data Stream 3. DTC 4. Clear DTC 5. Active Test
JAWA | Felsberg | ¦---¦ | Motorcycle (Enduro)¦(2019-2020) | ENG | 1. Delphi MT05 (2019-2020) E4 | 1. ECU Information 2. Read Data Stream 3. DTC 4. Clear DTC 5. Active Test
JAWA | Felsberg | ¦---¦ | Motorcycle (Enduro)¦(2021-) | ABS | 1. Bosch 9.1 M (2021-) | 1. ECU Information 2. Read Data Stream 3. DTC 4. Clear DTC 5. Active Test 6. Special Function | 1. Brake bleeding
JAWA | Felsberg | ¦---¦ | Motorcycle (Enduro)¦(2021-) | ENG | 1. Delphi MT05.03 (2021-) E5 | 1. ECU Information 2. DTC 3. Clear DTC 4. Read Data Stream
JAWA | Felsberg | Felsberg FT | Motorcycle (Enduro)¦(2022-) | ENG | 1. Bosch MSE8 (2022-) E5 | 1. ECU Information 2. DTC 3. Clear DTC 4. Read Data Stream
JAWA | Felsberg | Felsberg XC | Motorcycle (Enduro)¦(2020) | ENG | 1. Delphi MT05 (2020) E4 | 1. ECU Information 2. Read Data Stream 3. DTC 4. Clear DTC 5. Active Test
JAWA | Felsberg | Felsberg XC | Motorcycle (Enduro)¦(2021-) | ENG | 1. Delphi MT05.03 (2021-) E5 | 1. ECU Information 2. DTC 3. Clear DTC 4. Read Data Stream
JAWA | Haycroft | ¦---¦ | Motorcycle (Road)¦(2019-2020) | ENG | 1. Delphi MT05 (2019-2020) E4 | 1. ECU Information 2. Read Data Stream 3. DTC 4. Clear DTC 5. Active Test
JAWA | Rayburn | ¦---¦ | Motorcycle (Custom)¦(2020) | ENG | 1. Delphi MT05 (2020) E4 | 1. ECU Information 2. Read Data Stream 3. DTC 4. Clear DTC 5. Active Test
JAWA | Rayburn | ¦---¦ | Motorcycle (Road)¦(2021-) | ENG | 1. Delphi MT05.03 (2021-) E5 | 1. ECU Information 2. DTC 3. Clear DTC 4. Read Data Stream
JAWA | Sunray | ¦---¦ | Motorcycle (Road)¦(2019-2020) | ABS | 1. Bosch 9.1 M (2019-2020) | 1. ECU Information 2. Read Data Stream 3. DTC 4. Clear DTC 5. Active Test
JAWA | Sunray | ¦---¦ | Motorcycle (Road)¦(2019-2020) | ENG | 1. Delphi MT05 (2019-2020) E4 | 1. ECU Information 2. Read Data Stream 3. DTC 4. Clear DTC 5. Active Test
JAWA | Sunray | ¦---¦ | Motorcycle (Road)¦(2021-) | ABS | 1. Bosch 9.1 M (2021-) | 1. ECU Information 2. Read Data Stream 3. DTC 4. Clear DTC 5. Active Test 6. Special Function | 1. Brake bleeding
JAWA | Sunray | ¦---¦ | Motorcycle (Road)¦(2021-) | ENG | 1. Delphi MT05.03 (2021-) E5 | 1. ECU Information 2. DTC 3. Clear DTC 4. Read Data Stream

## FucntionSet_V33.00
FucntionSet_V33.00 (Note: For reference only, subject to the device.Red sections indicate additions in the version, while blue sections indicate optimizations in the version.)
ID | SpecFun Name
1 | Throttle self-learning
2 | Reset of the wheel tooth learning indicator
3 | EEPROM control module reset
4 | Exhaust valve self-learning
5 | Handle self-learning
6 | Brake bleeding
7 | Brake bleed
8 | Speed limiter inhibition