## KEEWAY_V33.20
KEEWAY_V33.20 (Note: For reference only, subject to the device.Red sections indicate additions in the version, while blue sections indicate optimizations in the version.)
Brand | Serial | Model | Specific models | Type | System | Function Menu | Basic Function | Special Function | Advanced Functions
KEEWAY | 1 | 108 | ¦---¦ | Scooter¦(2023-)
KEEWAY | 1 | 108 | ¦---¦ | Scooter¦(2023-) | ENG | 1. Continental M4B (2023-) E5 | 1. ECU Information 2. Read Data Stream 3. DTC 4. Clear DTC 5. Active Test
KEEWAY | 3 | 318 | ¦---¦ | Scooter¦(2023-)
KEEWAY | 3 | 318 | ¦---¦ | Scooter¦(2023-) | ABS | 1. Bosch 9.1 MB (2023-) | 1. ECU Information 2. Read Data Stream 3. DTC 4. Clear DTC 5. Active Test 6. Special Function | 1. Brake bleeding
KEEWAY | 3 | 318 | ¦---¦ | Scooter¦(2023-) | ENG | 1. Delphi MT05.03 (2023-) | 1. ECU Information 2. DTC 3. Clear DTC 4. Read Data Stream
KEEWAY | A | Astor | ¦---¦ | Motorcycle (Road)¦(2017-)
KEEWAY | A | Astor | ¦---¦ | Motorcycle (Road)¦(2017-) | ENG | 1. Mikuni (2017-) | 1. ECU Information 2. Read Data Stream 3. DTC 4. Clear DTC
KEEWAY | C | CITYBLADE | CITYBLADE 125 | Scooter¦(2017-)
KEEWAY | C | CITYBLADE | CITYBLADE 125 | Scooter¦(2017-) | ENG | 1. Yeson (2017-) | 1. ECU Information 2. Read Data Stream 3. DTC 4. Clear DTC
KEEWAY | C | Chinchilla | ¦---¦ | Motorcycle (Custom)¦(2024-)
KEEWAY | C | Chinchilla | ¦---¦ | Motorcycle (Custom)¦(2024-) | ABS | 1. Ningbo Safe SF10 (2024-) | 1. ECU Information 2. Read Data Stream 3. DTC 4. Clear DTC 5. Active Test 6. Special Function | 1. Brake bleed 2. Speed limiter inhibition
KEEWAY | C | Chinchilla | ¦---¦ | Motorcycle (Custom)¦(2024-) | ENG | 1. Motion DE08 CAN (2024-) | 1. ECU Information 2. Read Data Stream 3. DTC 4. Clear DTC
KEEWAY | C | Cruiser | Cruiser 250 EFI | Motorcycle (Custom)¦KW2V49FMM¦(2011-)
KEEWAY | C | Cruiser | Cruiser 250 EFI | Motorcycle (Custom)¦KW2V49FMM¦(2011-) | ENG | 1. Delphi MT05 (2011-) | 1. ECU Information 2. Read Data Stream 3. DTC 4. Clear DTC 5. Active Test
KEEWAY | F | F-ACT | F-ACT EVO 50 | Scooter¦(2019-)
KEEWAY | F | F-ACT | F-ACT EVO 50 | Scooter¦(2019-) | ENG | 1. Delphi MT05 (2019-) | 1. ECU Information 2. Read Data Stream 3. DTC 4. Clear DTC 5. Active Test
KEEWAY | F | F-ACT | F-ACT EVO 50 | Scooter¦(2019-) | ENG | 1. Yeson (2019-) | 1. ECU Information 2. Read Data Stream 3. DTC 4. Clear DTC
KEEWAY | F | FACT | FACT 50 | Scooter¦(2022)
KEEWAY | F | FACT | FACT 50 | Scooter¦(2022) | ENG | 1. Delphi MT05.03 (2022) E5 | 1. ECU Information 2. DTC 3. Clear DTC 4. Read Data Stream
KEEWAY | F | FACT | FACT 50 | Scooter¦(2022-)
KEEWAY | F | FACT | FACT 50 | Scooter¦(2022-) | ENG | 1. EZ MT05.A (2022) E5 | 1. ECU Information 2. Read Data Stream 3. DTC 4. Clear DTC
KEEWAY | F | FACT | FACT EVO 125 | Scooter¦(2021-)
KEEWAY | F | FACT | FACT EVO 125 | Scooter¦(2021-) | ENG | 1. Delphi MT05.03 (2021-) E5 | 1. ECU Information 2. DTC 3. Clear DTC 4. Read Data Stream
KEEWAY | F | FACT | FACT X 50 | Scooter¦(2023-)
KEEWAY | F | FACT | FACT X 50 | Scooter¦(2023-) | Ignition | 1. Dell'Orto (2023-) | 1. ECU Information 2. DTC 3. Clear DTC 4. Read Data Stream
KEEWAY | G | Gemma | Gemma 125 | Scooter¦(2023-)
KEEWAY | G | Gemma | Gemma 125 | Scooter¦(2023-) | ENG | 1. Continental M4B (2023-) E5 | 1. ECU Information 2. Read Data Stream 3. DTC 4. Clear DTC 5. Active Test
KEEWAY | H | Hurricane | Hurricane 50 | Scooter¦(2021-)
KEEWAY | H | Hurricane | Hurricane 50 | Scooter¦(2021-) | Ignition | 1. Dell'Orto (2021-) | 1. ECU Information 2. DTC 3. Clear DTC 4. Read Data Stream
KEEWAY | I | Index | Index 350 | Scooter¦(2012-)
KEEWAY | I | Index | Index 350 | Scooter¦(2012-) | ENG | 1. Liteon MC21 (2012-) | 1. ECU Information 2. Read Data Stream 3. DTC 4. Clear DTC 5. Read Freeze Frames
KEEWAY | I | Iskia | Iskia 125 | Scooter¦(2022)
KEEWAY | I | Iskia | Iskia 125 | Scooter¦(2022) | ENG | 1. Delphi MT05 (2022) E5 | 1. ECU Information 2. Read Data Stream 3. DTC 4. Clear DTC 5. Active Test
KEEWAY | I | Iskia | Iskia 125 | Scooter¦(2022) | ENG | 1. Motion MT05 (2022) E5 | 1. ECU Information 2. Read Data Stream 3. DTC 4. Clear DTC 5. Active Test
KEEWAY | I | Iskia | Iskia 125 | Scooter¦(2023-)
KEEWAY | I | Iskia | Iskia 125 | Scooter¦(2023-) | ENG | 1. MT05 (2023-) E5 | 1. ECU Information 2. DTC 3. Clear DTC 4. Read Data Stream
KEEWAY | I | Iskia | Iskia 125 | Scooter¦(2023-) | ENG | 1. Motion MT05 (2023-) E5 | 1. ECU Information 2. Read Data Stream 3. DTC 4. Clear DTC 5. Active Test
KEEWAY | I | Iskia | Iskia 125 | Scooter¦(2023-) | ENG | 1. Sailifu MT05 (2023-) E5 | 1. ECU Information 2. DTC 3. Clear DTC 4. Read Data Stream
KEEWAY | K | K-LIGHT | K-LIGHT 125 | Motorcycle (Custom)¦(2019-2020)
KEEWAY | K | K-LIGHT | K-LIGHT 125 | Motorcycle (Custom)¦(2019-2020) | ENG | 1. Delphi MT05 (2019-2020) | 1. ECU Information 2. Read Data Stream 3. DTC 4. Clear DTC 5. Active Test
KEEWAY | K | K-LIGHT | K-LIGHT 125 | Motorcycle (Custom)¦(2019-2020) | ENG | 1. Yeson (2019-2020) | 1. ECU Information 2. Read Data Stream 3. DTC 4. Clear DTC
KEEWAY | K | K-LIGHT | K-LIGHT 125 | Motorcycle (Custom)¦(2021-)
KEEWAY | K | K-LIGHT | K-LIGHT 125 | Motorcycle (Custom)¦(2021-) | ENG | 1. Yeson (2021-) E5 | 1. ECU Information 2. Read Data Stream 3. DTC 4. Clear DTC
KEEWAY | K | KR6 | ¦---¦ | Motorcycle (Road)¦(2014-)
KEEWAY | K | KR6 | ¦---¦ | Motorcycle (Road)¦(2014-) | ENG | 1. Delphi MT05.02 (2014-) Bank 1-2 (White Connector) | 1. ECU Information 2. Read Data Stream 3. DTC 4. Clear DTC 5. Active Test
KEEWAY | K | KR6 | ¦---¦ | Motorcycle (Road)¦(2014-) | ENG | 1. Delphi MT05.02 (2014-) Bank 3-4 (Black Connector) | 1. ECU Information 2. Read Data Stream 3. DTC 4. Clear DTC 5. Active Test
KEEWAY | L | LFC | LFC 700 | Motorcycle (Custom)¦(2024-)
KEEWAY | L | LFC | LFC 700 | Motorcycle (Custom)¦(2024-) | ABS | 1. Bosch ABS 9.1 (2024-) | 1. ECU Information 2. DTC 3. Clear DTC 4. Read Data Stream 5. Active Test 6. Special Function | 1. Operating mode 2. Variant coding writing
KEEWAY | L | LFC | LFC 700 | Motorcycle (Custom)¦(2024-) | ENG | 1. Motion FE08 CAN (2024-) E5 | 1. ECU Information 2. Read Data Stream 3. DTC 4. Clear DTC
KEEWAY | L | LFC | LFC 700 | Motorcycle (Custom)¦(2025-)
KEEWAY | L | LFC | LFC 700 | Motorcycle (Custom)¦(2025-) | ABS | 1. Bosch ABS 9.1 (2025-) | 1. ECU Information 2. DTC 3. Clear DTC 4. Read Data Stream 5. Active Test 6. Special Function | 1. Operating mode 2. Variant coding writing
KEEWAY | L | LFC | LFC 700 | Motorcycle (Custom)¦(2025-) | ENG | 1. Motion FE08 CAN (2025-) E5+ | 1. ECU Information 2. Read Data Stream 3. DTC 4. Clear DTC
KEEWAY | L | LOGIK | LOGIK 125 | Scooter¦(2017-)
KEEWAY | L | LOGIK | LOGIK 125 | Scooter¦(2017-) | ENG | 1. Delphi MT05.02 (2017-) | 1. ECU Information 2. Read Data Stream 3. DTC 4. Clear DTC 5. Active Test
KEEWAY | N | Napoleon | Napoleon Bob | Motorcycle (Custom)¦(2024-)
KEEWAY | N | Napoleon | Napoleon Bob | Motorcycle (Custom)¦(2024-) | ABS | 1. Ningbo Safe SF10 (2024-) | 1. ECU Information 2. Read Data Stream 3. DTC 4. Clear DTC 5. Active Test 6. Special Function | 1. Brake bleed 2. Speed limiter inhibition
KEEWAY | N | Napoleon | Napoleon Bob | Motorcycle (Custom)¦(2024-) | ENG | 1. Motion DE08 CAN (2024-) | 1. ECU Information 2. Read Data Stream 3. DTC 4. Clear DTC
KEEWAY | O | Outlook | Outlook 150 EFI | Scooter¦KW158MJ¦(2011-)
KEEWAY | O | Outlook | Outlook 150 EFI | Scooter¦KW158MJ¦(2011-) | ENG | 1. Liteon MC21 (2011-) | 1. ECU Information 2. Read Data Stream 3. DTC 4. Clear DTC 5. Read Freeze Frames
KEEWAY | R | RKF | RKF 125 | Motorcycle (Road)¦(2019-2020)
KEEWAY | R | RKF | RKF 125 | Motorcycle (Road)¦(2019-2020) | ENG | 1. Delphi MT05 (2019-2020) | 1. ECU Information 2. Read Data Stream 3. DTC 4. Clear DTC 5. Active Test
KEEWAY | R | RKF | RKF 125 | Motorcycle (Road)¦(2019-2020) | ENG | 1. Yeson (2019-2020) | 1. ECU Information 2. Read Data Stream 3. DTC 4. Clear DTC
KEEWAY | R | RKF | RKF 125 | Motorcycle (Road)¦(2021-2022)
KEEWAY | R | RKF | RKF 125 | Motorcycle (Road)¦(2021-2022) | ABS | 1. Ningbo Safe SF10 (2021-2022) | 1. ECU Information 2. Read Data Stream 3. DTC 4. Clear DTC 5. Active Test 6. Special Function | 1. Brake bleed 2. Speed limiter inhibition
KEEWAY | R | RKF | RKF 125 | Motorcycle (Road)¦(2021-2022) | ENG | 1. Delphi MT05.03 (2021-2022) E5 | 1. ECU Information 2. DTC 3. Clear DTC 4. Read Data Stream
KEEWAY | R | RKF | RKF 125 | Motorcycle (Road)¦(2022-)
KEEWAY | R | RKF | RKF 125 | Motorcycle (Road)¦(2022-) | ABS | 1. Ningbo Safe SF10 (2022-) | 1. ECU Information 2. Read Data Stream 3. DTC 4. Clear DTC 5. Active Test 6. Special Function | 1. Brake bleed 2. Speed limiter inhibition
KEEWAY | R | RKF | RKF 125 | Motorcycle (Road)¦(2022-) | ENG | 1. Delphi MT05.03 (2022-) E5 | 1. ECU Information 2. DTC 3. Clear DTC 4. Read Data Stream
KEEWAY | R | RKF | RKF 125 | Motorcycle (Road)¦(2022-) | ENG | 1. EZ MT05.A (2022-) E5 | 1. ECU Information 2. Read Data Stream 3. DTC 4. Clear DTC
KEEWAY | R | RKR | RKR 125 | Motorcycle (Road)¦(2019-)
KEEWAY | R | RKR | RKR 125 | Motorcycle (Road)¦(2019-) | ENG | 1. Delphi MT05 (2019-) | 1. ECU Information 2. Read Data Stream 3. DTC 4. Clear DTC 5. Active Test
KEEWAY | R | RKR | RKR 125 | Motorcycle (Road)¦(2019-) | ENG | 1. Yeson (2019-) | 1. ECU Information 2. Read Data Stream 3. DTC 4. Clear DTC
KEEWAY | R | RKS | RKS 125 | Motorcycle (Road)¦(2017-)
KEEWAY | R | RKS | RKS 125 | Motorcycle (Road)¦(2017-) | ENG | 1. Yeson (2017-) | 1. ECU Information 2. Read Data Stream 3. DTC 4. Clear DTC
KEEWAY | R | RKS | RKS SPORT 125 | Motorcycle (Road)¦(2017-)
KEEWAY | R | RKS | RKS SPORT 125 | Motorcycle (Road)¦(2017-) | ENG | 1. Yeson (2017-) | 1. ECU Information 2. Read Data Stream 3. DTC 4. Clear DTC
KEEWAY | R | RKV | RKV 125 | Motorcycle (Road)¦(2017-2020)
KEEWAY | R | RKV | RKV 125 | Motorcycle (Road)¦(2017-2020) | ENG | 1. Yeson (2017-2020) | 1. ECU Information 2. Read Data Stream 3. DTC 4. Clear DTC
KEEWAY | R | RKV | RKV 125C | Scooter¦(2022-2023)
KEEWAY | R | RKV | RKV 125C | Scooter¦(2022-2023) | ENG | 1. Delphi MT05.03 (2022-2023) E5 | 1. ECU Information 2. DTC 3. Clear DTC 4. Read Data Stream
KEEWAY | R | RKV | RKV 125C | Scooter¦(2025-)
KEEWAY | R | RKV | RKV 125C | Scooter¦(2025-) | ENG | 1. Motion DE08 CAN (2025-) E5+ | 1. ECU Information 2. Read Data Stream 3. DTC 4. Clear DTC
KEEWAY | S | SK01 | ¦---¦ | Motorcycle (Road)¦(2020-)
KEEWAY | S | SK01 | ¦---¦ | Motorcycle (Road)¦(2020-) | ABS | 1. Bosch (2020-) | 1. ECU Information 2. Read Data Stream 3. DTC 4. Clear DTC 5. Active Test 6. Special Function | 1. Brake bleeding
KEEWAY | S | SK01 | ¦---¦ | Motorcycle (Road)¦(2020-) | ENG | 1. Magneti Marelli (2020-) | 1. ECU Information 2. Read Data Stream 3. DTC 4. Clear DTC 5. Active Test 6. Special Function 7. Advanced Function | 1. TPS rest 2. EEPROM control module reset 3. ASR OFF 4. ASR activation | Data buffer reset
KEEWAY | S | SK01 | ¦---¦ | Motorcycle (Road)¦(2020-) | Special Settings | 1. Magneti Marelli (2020-) | 1. Special Function | 1. Stored data file reset and clearing
KEEWAY | S | SUPERLIGHT | SUPERLIGHT 125 | Motorcycle (Custom)¦(2017-)
KEEWAY | S | SUPERLIGHT | SUPERLIGHT 125 | Motorcycle (Custom)¦(2017-) | ENG | 1. Yeson (2017-) | 1. ECU Information 2. Read Data Stream 3. DTC 4. Clear DTC
KEEWAY | S | Silver | Silver Blade 125 | Scooter¦(2012-)
KEEWAY | S | Silver | Silver Blade 125 | Scooter¦(2012-) | ENG | 1. Delphi MT05 (2012-) | 1. ECU Information 2. Read Data Stream 3. DTC 4. Clear DTC 5. Active Test
KEEWAY | S | Silver | Silver Blade 250 | Scooter¦(2012-)
KEEWAY | S | Silver | Silver Blade 250 | Scooter¦(2012-) | ENG | 1. Delphi MT05 (2012-) | 1. ECU Information 2. Read Data Stream 3. DTC 4. Clear DTC 5. Active Test
KEEWAY | S | Sirio | ¦---¦ | Motorcycle (Road)¦(2017-)
KEEWAY | S | Sirio | ¦---¦ | Motorcycle (Road)¦(2017-) | ENG | 1. Mikuni (2017-) | 1. ECU Information 2. Read Data Stream 3. DTC 4. Clear DTC
KEEWAY | S | Sixties | Sixties 125 | Scooter¦(2022-)
KEEWAY | S | Sixties | Sixties 125 | Scooter¦(2022-) | ENG | 1. Delphi MT05.03 (2022-) E5 | 1. ECU Information 2. DTC 3. Clear DTC 4. Read Data Stream
KEEWAY | S | Sixties | Sixties 300 | Scooter¦(2022-2023)
KEEWAY | S | Sixties | Sixties 300 | Scooter¦(2022-2023) | ENG | 1. Delphi MT05.03 (2022-2023) E5 | 1. ECU Information 2. DTC 3. Clear DTC 4. Read Data Stream
KEEWAY | S | Sprint | ¦---¦ | Motorcycle (Road)¦(2017-)
KEEWAY | S | Sprint | ¦---¦ | Motorcycle (Road)¦(2017-) | ENG | 1. Mikuni (2017-) | 1. ECU Information 2. Read Data Stream 3. DTC 4. Clear DTC
KEEWAY | T | TX | TX 125 Motard | Motorcycle (Enduro)¦(2017-)
KEEWAY | T | TX | TX 125 Motard | Motorcycle (Enduro)¦(2017-) | ENG | 1. Yeson (2017-) | 1. ECU Information 2. Read Data Stream 3. DTC 4. Clear DTC
KEEWAY | V | V-Cruise | ¦---¦ | Motorcycle (Road)¦(2022-2023)
KEEWAY | V | V-Cruise | ¦---¦ | Motorcycle (Road)¦(2022-2023) | ENG | 1. Delphi MT05.03 (2022-2023) E5 | 1. ECU Information 2. DTC 3. Clear DTC 4. Read Data Stream
KEEWAY | V | V-Cruise | ¦---¦ | Motorcycle (Road)¦(2025-)
KEEWAY | V | V-Cruise | ¦---¦ | Motorcycle (Road)¦(2025-) | ENG | 1. Motion DE08 CAN (2025-) E5 | 1. ECU Information 2. Read Data Stream 3. DTC 4. Clear DTC
KEEWAY | V | V302C | ¦---¦ | Motorcycle (Road)¦(2022)
KEEWAY | V | V302C | ¦---¦ | Motorcycle (Road)¦(2022) | ABS | 1. Ningbo Safe SF10 (2022) | 1. ECU Information 2. Read Data Stream 3. DTC 4. Clear DTC 5. Active Test 6. Special Function | 1. Brake bleed 2. Speed limiter inhibition
KEEWAY | V | V302C | ¦---¦ | Motorcycle (Road)¦(2022) | ENG | 1. Delphi MT05.03 (2022) E5 | 1. ECU Information 2. DTC 3. Clear DTC 4. Read Data Stream
KEEWAY | V | V302C | ¦---¦ | Motorcycle (Road)¦(2023-2024)
KEEWAY | V | V302C | ¦---¦ | Motorcycle (Road)¦(2023-2024) | ABS | 1. Ningbo Safe SF10 (2023-2024) | 1. ECU Information 2. Read Data Stream 3. DTC 4. Clear DTC 5. Active Test 6. Special Function | 1. Brake bleed 2. Speed limiter inhibition
KEEWAY | V | V302C | ¦---¦ | Motorcycle (Road)¦(2023-2024) | ENG | 1. Motion DE08 CAN (2023-2024) E5 | 1. ECU Information 2. Read Data Stream 3. DTC 4. Clear DTC
KEEWAY | V | V302C | ¦---¦ | Motorcycle (Road)¦(2025-)
KEEWAY | V | V302C | ¦---¦ | Motorcycle (Road)¦(2025-) | ENG | 1. Motion DE08 CAN (2025-) E5+ | 1. ECU Information 2. Read Data Stream 3. DTC 4. Clear DTC
KEEWAY | V | Versilia | Versilia 125 | Scooter¦(2022)
KEEWAY | V | Versilia | Versilia 125 | Scooter¦(2022) | ENG | 1. Delphi MT05 (2022) E5 | 1. ECU Information 2. Read Data Stream 3. DTC 4. Clear DTC 5. Active Test
KEEWAY | V | Versilia | Versilia 125 | Scooter¦(2022) | ENG | 1. Motion MT05 (2022) E5 | 1. ECU Information 2. Read Data Stream 3. DTC 4. Clear DTC 5. Active Test
KEEWAY | V | Versilia | Versilia 125 | Scooter¦(2023-)
KEEWAY | V | Versilia | Versilia 125 | Scooter¦(2023-) | ENG | 1. MT05 (2023-) E5 | 1. ECU Information 2. DTC 3. Clear DTC 4. Read Data Stream
KEEWAY | V | Versilia | Versilia 125 | Scooter¦(2023-) | ENG | 1. Motion MT05 (2023-) E5 | 1. ECU Information 2. Read Data Stream 3. DTC 4. Clear DTC 5. Active Test
KEEWAY | V | Versilia | Versilia 125 | Scooter¦(2023-) | ENG | 1. Sailifu MT05 (2023-) E5 | 1. ECU Information 2. DTC 3. Clear DTC 4. Read Data Stream
KEEWAY | V | Versilia | Versilia 50 | Scooter¦(2022)
KEEWAY | V | Versilia | Versilia 50 | Scooter¦(2022) | ENG | 1. Motion SE08 CAN (2022) E5 | 1. ECU Information 2. Read Data Stream 3. DTC 4. Clear DTC
KEEWAY | V | Vieste | Vieste 125 | Scooter¦(2020)
KEEWAY | V | Vieste | Vieste 125 | Scooter¦(2020) | ENG | 1. Delphi MT05 (2020) | 1. ECU Information 2. Read Data Stream 3. DTC 4. Clear DTC 5. Active Test
KEEWAY | V | Vieste | Vieste 125 | Scooter¦(2021-2023)
KEEWAY | V | Vieste | Vieste 125 | Scooter¦(2021-2023) | ENG | 1. Delphi MT05.03 (2021-2023) E5 | 1. ECU Information 2. DTC 3. Clear DTC 4. Read Data Stream
KEEWAY | V | Vieste | Vieste 125 LX | Scooter¦(2024-)
KEEWAY | V | Vieste | Vieste 125 LX | Scooter¦(2024-) | ENG | 1. Bosch MSE8 (2024-) E5 | 1. ECU Information 2. DTC 3. Clear DTC 4. Read Data Stream
KEEWAY | V | Vieste | Vieste 125 XDV | Scooter¦(2023-)
KEEWAY | V | Vieste | Vieste 125 XDV | Scooter¦(2023-) | ABS | 1. Ningbo Safe SF10 (2023-) | 1. ECU Information 2. Read Data Stream 3. DTC 4. Clear DTC 5. Active Test 6. Special Function | 1. Brake bleed 2. Speed limiter inhibition
KEEWAY | V | Vieste | Vieste 125 XDV | Scooter¦(2023-) | ENG | 1. Bosch MSE8 (2023-) E5 | 1. ECU Information 2. DTC 3. Clear DTC 4. Read Data Stream
KEEWAY | V | Vieste | Vieste 300 | Scooter¦(2021-)
KEEWAY | V | Vieste | Vieste 300 | Scooter¦(2021-) | ABS | 1. Ningbo Safe SF10 (2021-) | 1. ECU Information 2. Read Data Stream 3. DTC 4. Clear DTC 5. Active Test 6. Special Function | 1. Brake bleed 2. Speed limiter inhibition
KEEWAY | V | Vieste | Vieste 300 | Scooter¦(2021-) | ENG | 1. Delphi MT05 (2021-2023) | 1. ECU Information 2. Read Data Stream 3. DTC 4. Clear DTC 5. Active Test
KEEWAY | V | Vieste | Vieste 300 XDV | Scooter¦(2025-)
KEEWAY | V | Vieste | Vieste 300 XDV | Scooter¦(2025-) | ABS | 1. Ningbo Safe SF10 (2025-) | 1. ECU Information 2. Read Data Stream 3. DTC 4. Clear DTC 5. Active Test 6. Special Function | 1. Brake bleed 2. Speed limiter inhibition
KEEWAY | V | Vieste | Vieste 300 XDV | Scooter¦(2025-) | ENG | 1. Motion MT05P5 (2025-) | 1. ECU Information 2. Read Data Stream 3. DTC 4. Clear DTC
KEEWAY | V | Vieste | Vieste 300 XDV | Scooter¦(2025-) | Traction System | 1. Motion MT05P5 (2025-) | 1. ECU Information 2. Read Data Stream 3. DTC 4. Clear DTC
KEEWAY | X | X-light | X-light 125 | Motorcycle (Road)¦(2024-)
KEEWAY | X | X-light | X-light 125 | Motorcycle (Road)¦(2024-) | ABS | 1. Yuanfeng (2024-) | 1. ECU Information 2. DTC 3. Clear DTC 4. Special Function | 1. Brake bleed
KEEWAY | X | X-light | X-light 125 | Motorcycle (Road)¦(2024-) | ENG | 1. Bosch MSE8 (2024-) E5 | 1. ECU Information 2. DTC 3. Clear DTC 4. Read Data Stream
KEEWAY | Z | ZAHARA | ZAHARA 125 | Scooter¦(2017-2020)
KEEWAY | Z | ZAHARA | ZAHARA 125 | Scooter¦(2017-2020) | ENG | 1. Yeson (2017-2020) | 1. ECU Information 2. Read Data Stream 3. DTC 4. Clear DTC
KEEWAY | Z | ZAHARA | ZAHARA 125 | Scooter¦(2022-)
KEEWAY | Z | ZAHARA | ZAHARA 125 | Scooter¦(2022-) | ENG | 1. Delphi MT05.03 (2022-) E5 | 1. ECU Information 2. DTC 3. Clear DTC 4. Read Data Stream

## SpecialFunction_V33.20
SpecialFunction_V33.20 (Note: For reference only, subject to the device.Red sections indicate additions in the version, while blue sections indicate optimizations in the version.)
ID | SpecFun Name
1 | Brake bleeding
2 | Brake bleed
3 | Speed limiter inhibition
4 | Operating mode
5 | Variant coding writing
6 | TPS rest
7 | EEPROM control module reset
8 | ASR OFF
9 | ASR activation
10 | Stored data file reset and clearing