## KYMCO_V33.22
KYMCO_V33.22 (Note: For reference only, subject to the device.Red sections indicate additions in the version, while blue sections indicate optimizations in the version.)
Brand | Serial | Model | Specific models | Type | Function Type | System | Function Menu | Basic Function | Special Function | Advanced Functions
KYMCO | A | AK550 | ¦---¦ | Scooter¦RFBE10000¦(2017-2021) | Auto Scan
KYMCO | A | AK550 | ¦---¦ | Scooter¦RFBE10000¦(2017-2021) | Manual selection | ABS | 1. Bosch ABS 9.1 (2017-2021) | 1. ECU Information 2. Read Data Stream 3. DTC 4. Clear DTC 5. Special Function | 1. Brake purge procedure (rear) 2. Brake purge procedure (front)
KYMCO | A | AK550 | ¦---¦ | Scooter¦RFBE10000¦(2017-2021) | Manual selection | ENG | 1. Continental M3C (2017-2021) SAA1 - E4 | 1. ECU Information 2. Read Data Stream 3. DTC 4. Clear DTC
KYMCO | A | AK550 | ¦---¦ | Scooter¦RFBE10000¦(2017-2021) | Common Special Functions | ABS Bleeding |  |  | 1. Brake purge procedure (rear) 2. Brake purge procedure (front)
KYMCO | A | AK550 | ¦---¦ | Scooter¦RFBE10002¦(2021-) | Auto Scan
KYMCO | A | AK550 | ¦---¦ | Scooter¦RFBE10002¦(2021-) | Manual selection | ABS | 1. Bosch ABS 9.1 (2021-) | 1. ECU Information 2. Read Data Stream 3. DTC 4. Clear DTC 5. Special Function | 1. Brake purge procedure (rear) 2. Brake purge procedure (front)
KYMCO | A | AK550 | ¦---¦ | Scooter¦RFBE10002¦(2021-) | Manual selection | ENG | 1. Continental M3C (2021-) SBA1 - E5 | 1. ECU Information 2. DTC 3. Clear DTC 4. Read Data Stream
KYMCO | A | AK550 | ¦---¦ | Scooter¦RFBE10002¦(2021-) | Common Special Functions | ABS Bleeding |  |  | 1. Brake purge procedure (rear) 2. Brake purge procedure (front)
KYMCO | A | AK550 | AK550 35 kW | Scooter¦RFBE10100¦(2017-2021) | Auto Scan
KYMCO | A | AK550 | AK550 35 kW | Scooter¦RFBE10100¦(2017-2021) | Manual selection | ABS | 1. Bosch ABS 9.1 (2017-2021) | 1. ECU Information 2. Read Data Stream 3. DTC 4. Clear DTC 5. Special Function | 1. Brake purge procedure (rear) 2. Brake purge procedure (front)
KYMCO | A | AK550 | AK550 35 kW | Scooter¦RFBE10100¦(2017-2021) | Manual selection | ENG | 1. Continental M3C (2017-2021) SAA1 - E4 | 1. ECU Information 2. Read Data Stream 3. DTC 4. Clear DTC
KYMCO | A | AK550 | AK550 35 kW | Scooter¦RFBE10100¦(2017-2021) | Common Special Functions | ABS Bleeding |  |  | 1. Brake purge procedure (rear) 2. Brake purge procedure (front)
KYMCO | A | AK550 | AK550 35 kW | Scooter¦RFBE10102¦(2021-) | Auto Scan
KYMCO | A | AK550 | AK550 35 kW | Scooter¦RFBE10102¦(2021-) | Manual selection | ABS | 1. Bosch ABS 9.1 (2021-) | 1. ECU Information 2. Read Data Stream 3. DTC 4. Clear DTC 5. Special Function | 1. Brake purge procedure (rear) 2. Brake purge procedure (front)
KYMCO | A | AK550 | AK550 35 kW | Scooter¦RFBE10102¦(2021-) | Manual selection | ENG | 1. Continental M3C (2021-) SBA1 - E5 | 1. ECU Information 2. DTC 3. Clear DTC 4. Read Data Stream
KYMCO | A | AK550 | AK550 35 kW | Scooter¦RFBE10102¦(2021-) | Common Special Functions | ABS Bleeding |  |  | 1. Brake purge procedure (rear) 2. Brake purge procedure (front)
KYMCO | A | AK550 | AK550 PREMIUM | Scooter¦RFBE10004¦(2023-) | Auto Scan
KYMCO | A | AK550 | AK550 PREMIUM | Scooter¦RFBE10004¦(2023-) | Manual selection | ABS | 1. Bosch ABS 9.1 (2023-) | 1. ECU Information 2. Read Data Stream 3. DTC 4. Clear DTC 5. Special Function | 1. Brake purge procedure (rear) 2. Brake purge procedure (front)
KYMCO | A | AK550 | AK550 PREMIUM | Scooter¦RFBE10004¦(2023-) | Manual selection | ENG | 1. Continental M3C (2023-) SBA1 - E5 | 1. ECU Information 2. DTC 3. Clear DTC 4. Read Data Stream
KYMCO | A | AK550 | AK550 PREMIUM | Scooter¦RFBE10004¦(2023-) | Common Special Functions | ABS Bleeding |  |  | 1. Brake purge procedure (rear) 2. Brake purge procedure (front)
KYMCO | A | AK575 | AK575 PREMIUM | Scooter¦(2023-) | Auto Scan
KYMCO | A | AK575 | AK575 PREMIUM | Scooter¦(2023-) | Manual selection | ABS | 1. Bosch ABS 9.1 (2023-) | 1. ECU Information 2. Read Data Stream 3. DTC 4. Clear DTC 5. Special Function | 1. Brake purge procedure (rear) 2. Brake purge procedure (front)
KYMCO | A | AK575 | AK575 PREMIUM | Scooter¦(2023-) | Manual selection | ENG | 1. Continental M3C (2023-) E5 | 1. ECU Information 2. DTC 3. Clear DTC 4. Read Data Stream
KYMCO | A | AK575 | AK575 PREMIUM | Scooter¦(2023-) | Common Special Functions | ABS Bleeding |  |  | 1. Brake purge procedure (rear) 2. Brake purge procedure (front)
KYMCO | A | Agility | Agility 125 Carry | Scooter¦LC2C80000¦(2021-) | Auto Scan
KYMCO | A | Agility | Agility 125 Carry | Scooter¦LC2C80000¦(2021-) | Manual selection | ENG | 1. Continental M4B (2021-) KN25V - E5 | 1. ECU Information 2. DTC 3. Clear DTC 4. Read Data Stream
KYMCO | A | Agility | Agility 125 Carry | Scooter¦LC2U62060¦(2011-2016) | Auto Scan
KYMCO | A | Agility | Agility 125 Carry | Scooter¦LC2U62060¦(2011-2016) | Manual selection | ENG | 1. (2011-2016) KN25B | 1. ECU Information 2. Read Data Stream 3. DTC 4. Clear DTC 5. Special Function | 1. ABV valve / TPI adaptation reset
KYMCO | A | Agility | Agility 125 Carry | Scooter¦LC2UB2565¦(2016-2021) | Auto Scan
KYMCO | A | Agility | Agility 125 Carry | Scooter¦LC2UB2565¦(2016-2021) | Manual selection | ENG | 1. (2016-2021) KN25M - E4 | 1. ECU Information 2. Read Data Stream 3. DTC 4. Clear DTC 5. Special Function | 1. ABV valve / TPI adaptation reset
KYMCO | A | Agility | Agility 125 Power Up | Scooter¦(2023-) | Auto Scan
KYMCO | A | Agility | Agility 125 Power Up | Scooter¦(2023-) | Manual selection | ENG | 1. (2023-) E5 | 1. ECU Information 2. DTC 3. Clear DTC 4. Read Data Stream
KYMCO | A | Agility | Agility 125 R12 | Scooter¦LC2U62001¦(2016-2021) | Auto Scan
KYMCO | A | Agility | Agility 125 R12 | Scooter¦LC2U62001¦(2016-2021) | Manual selection | ENG | 1. (2016-2021) KN25 - E3 | 1. ECU Information 2. Read Data Stream 3. DTC 4. Clear DTC 5. Special Function | 1. ABV valve / TPI adaptation reset
KYMCO | A | Agility | Agility 125 R16 | Scooter¦LC2C20000¦(2008-2013) | Auto Scan
KYMCO | A | Agility | Agility 125 R16 | Scooter¦LC2C20000¦(2008-2013) | Manual selection | ENG | 1. (2008-2013) KL25B - E3 | 1. ECU Information 2. Read Data Stream 3. DTC 4. Clear DTC 5. Special Function | 1. ABV valve / TPI adaptation reset
KYMCO | A | Agility | Agility 125 R16 Plus | Scooter¦LC2C21000¦(2013-2016) | Auto Scan
KYMCO | A | Agility | Agility 125 R16 Plus | Scooter¦LC2C21000¦(2013-2016) | Manual selection | ENG | 1. (2013-2016) KL25D - E3 | 1. ECU Information 2. Read Data Stream 3. DTC 4. Clear DTC 5. Special Function | 1. ABV valve / TPI adaptation reset
KYMCO | A | Agility | Agility 125 R16 Plus | Scooter¦LC2C41000¦(2016-2021) | Auto Scan
KYMCO | A | Agility | Agility 125 R16 Plus | Scooter¦LC2C41000¦(2016-2021) | Manual selection | ENG | 1. (2016-2021) KL25F - E4 | 1. ECU Information 2. Read Data Stream 3. DTC 4. Clear DTC 5. Special Function | 1. ABV valve / TPI adaptation reset
KYMCO | A | Agility | Agility 125 R16 Plus | Scooter¦LC2C90000¦(2021-) | Auto Scan
KYMCO | A | Agility | Agility 125 R16 Plus | Scooter¦LC2C90000¦(2021-) | Manual selection | ENG | 1. Continental M4B (2021-) KL25H - E5 | 1. ECU Information 2. DTC 3. Clear DTC 4. Read Data Stream
KYMCO | A | Agility | Agility 125 RS | Scooter¦LC2U62011¦(2009-2016) | Auto Scan
KYMCO | A | Agility | Agility 125 RS | Scooter¦LC2U62011¦(2009-2016) | Manual selection | ENG | 1. (2009-2016) KN25 | 1. ECU Information 2. Read Data Stream 3. DTC 4. Clear DTC 5. Special Function | 1. ABV valve / TPI adaptation reset
KYMCO | A | Agility | Agility 125 S | Scooter¦(2023-) | Auto Scan
KYMCO | A | Agility | Agility 125 S | Scooter¦(2023-) | Manual selection | ABS | 1. Bosch ABS 9.1 (2023-) | 1. ECU Information 2. Read Data Stream 3. DTC 4. Clear DTC 5. Special Function | 1. Brake purge procedure (rear) 2. Brake purge procedure (front)
KYMCO | A | Agility | Agility 125 S | Scooter¦(2023-) | Manual selection | ENG | 1. (2023-) E5 | 1. ECU Information 2. DTC 3. Clear DTC 4. Read Data Stream
KYMCO | A | Agility | Agility 125 S | Scooter¦(2023-) | Common Special Functions | ABS Bleeding |  |  | 1. Brake purge procedure (rear) 2. Brake purge procedure (front)
KYMCO | A | Agility | Agility 150 R16 Plus | Scooter¦LC2C30000¦(2008-2016) | Auto Scan
KYMCO | A | Agility | Agility 150 R16 Plus | Scooter¦LC2C30000¦(2008-2016) | Manual selection | ENG | 1. (2008-2016) KL30 - E3 | 1. ECU Information 2. Read Data Stream 3. DTC 4. Clear DTC 5. Special Function | 1. ABV valve / TPI adaptation reset
KYMCO | A | Agility | Agility 150 R16 Plus | Scooter¦LC2C42000¦(2016-2021) | Auto Scan
KYMCO | A | Agility | Agility 150 R16 Plus | Scooter¦LC2C42000¦(2016-2021) | Manual selection | ABS | 1. Bosch (2016-2021) | 1. ECU Information 2. Read Data Stream 3. DTC 4. Clear DTC 5. Special Function | 1. Brake purge procedure (rear) 2. Brake purge procedure (front)
KYMCO | A | Agility | Agility 150 R16 Plus | Scooter¦LC2C42000¦(2016-2021) | Manual selection | ENG | 1. (2016-2021) KL30F - E4 | 1. ECU Information 2. Read Data Stream 3. DTC 4. Clear DTC 5. Special Function | 1. ABV valve / TPI adaptation reset
KYMCO | A | Agility | Agility 150 R16 Plus | Scooter¦LC2C30000¦(2008-2016) | Common Special Functions | ABS Bleeding |  |  | 1. Brake purge procedure (rear) 2. Brake purge procedure (front)
KYMCO | A | Agility | Agility 200 R16 | Scooter¦LC2C31000¦(2010-2013) | Auto Scan
KYMCO | A | Agility | Agility 200 R16 | Scooter¦LC2C31000¦(2010-2013) | Manual selection | ENG | 1. Synerject M3A (2010-2013) KF40 | 1. ECU Information 2. Read Data Stream 3. DTC 4. Clear DTC 5. Special Function | 1. ABV valve / TPI adaptation reset
KYMCO | A | Agility | Agility 200 R16 Plus | Scooter¦LC2C140B0¦(2019-2021) | Auto Scan
KYMCO | A | Agility | Agility 200 R16 Plus | Scooter¦LC2C140B0¦(2019-2021) | Manual selection | ABS | 1. (2019-2021) | 1. ECU Information 2. Read Data Stream 3. DTC 4. Clear DTC 5. Special Function | 1. Brake purge procedure (rear) 2. Brake purge procedure (front)
KYMCO | A | Agility | Agility 200 R16 Plus | Scooter¦LC2C140B0¦(2019-2021) | Manual selection | ENG | 1. (2019-2021) KF40C - E4 | 1. ECU Information 2. Read Data Stream 3. DTC 4. Clear DTC 5. Special Function | 1. ABV valve / TPI adaptation reset
KYMCO | A | Agility | Agility 200 R16 Plus | Scooter¦LC2C140B0¦(2019-2021) | Common Special Functions | ABS Bleeding |  |  | 1. Brake purge procedure (rear) 2. Brake purge procedure (front)
KYMCO | A | Agility | Agility 200 R16 Plus | Scooter¦LC2C32000¦(2013-2019) | Auto Scan
KYMCO | A | Agility | Agility 200 R16 Plus | Scooter¦LC2C32000¦(2013-2019) | Manual selection | ENG | 1. (2013-2019) KF40B - E3 | 1. ECU Information 2. Read Data Stream 3. DTC 4. Clear DTC 5. Special Function | 1. ABV valve / TPI adaptation reset
KYMCO | A | Agility | Agility 200 R16 Plus | Scooter¦LC2CD0000¦(2021-) | Auto Scan
KYMCO | A | Agility | Agility 200 R16 Plus | Scooter¦LC2CD0000¦(2021-) | Manual selection | ABS | 1. (2021-) | 1. ECU Information 2. Read Data Stream 3. DTC 4. Clear DTC 5. Special Function | 1. Brake purge procedure (rear) 2. Brake purge procedure (front)
KYMCO | A | Agility | Agility 200 R16 Plus | Scooter¦LC2CD0000¦(2021-) | Manual selection | ENG | 1. Continental M4B (2021-) KF40D - E5 | 1. ECU Information 2. DTC 3. Clear DTC 4. Read Data Stream
KYMCO | A | Agility | Agility 200 R16 Plus | Scooter¦LC2C32000¦(2013-2019) | Common Special Functions | ABS Bleeding |  |  | 1. Brake purge procedure (rear) 2. Brake purge procedure (front)
KYMCO | A | Agility | Agility 300 R16 Plus | Scooter¦LC2T40000¦(2019-2021) | Auto Scan
KYMCO | A | Agility | Agility 300 R16 Plus | Scooter¦LC2T40000¦(2019-2021) | Manual selection | ABS | 1. (2019-2021) | 1. ECU Information 2. Read Data Stream 3. DTC 4. Clear DTC 5. Special Function | 1. Brake purge procedure (rear) 2. Brake purge procedure (front)
KYMCO | A | Agility | Agility 300 R16 Plus | Scooter¦LC2T40000¦(2019-2021) | Manual selection | ENG | 1. (2019-2021) KS60A - E4 | 1. ECU Information 2. Read Data Stream 3. DTC 4. Clear DTC 5. Special Function | 1. CO adjustment 2. Throttle Reset (TPI)
KYMCO | A | Agility | Agility 300 R16 Plus | Scooter¦LC2T40000¦(2019-2021) | Common Special Functions | ABS Bleeding |  |  | 1. Brake purge procedure (rear) 2. Brake purge procedure (front)
KYMCO | A | Agility | Agility 300 R16 Plus | Scooter¦LC2T40000¦(2019-2021) | Common Special Functions | Idle Speed Adjustment |  |  | 1. CO adjustment
KYMCO | A | Agility | Agility 300 R16 Plus | Scooter¦LC2T60000¦(2021-) | Auto Scan
KYMCO | A | Agility | Agility 300 R16 Plus | Scooter¦LC2T60000¦(2021-) | Manual selection | ABS | 1. (2021-) | 1. ECU Information 2. Read Data Stream 3. DTC 4. Clear DTC 5. Special Function | 1. Brake purge procedure (rear) 2. Brake purge procedure (front)
KYMCO | A | Agility | Agility 300 R16 Plus | Scooter¦LC2T60000¦(2021-) | Manual selection | ENG | 1. Keihin (2021-) KS60G - E5 | 1. ECU Information 2. DTC 3. Clear DTC 4. Read Data Stream
KYMCO | A | Agility | Agility 300 R16 Plus | Scooter¦LC2T60000¦(2021-) | Common Special Functions | ABS Bleeding |  |  | 1. Brake purge procedure (rear) 2. Brake purge procedure (front)
KYMCO | A | Agility | Agility 350 R16 Plus | Scooter¦(2022-) | Auto Scan
KYMCO | A | Agility | Agility 350 R16 Plus | Scooter¦(2022-) | Manual selection | ABS | 1. (2022-) | 1. ECU Information 2. Read Data Stream 3. DTC 4. Clear DTC 5. Special Function | 1. Brake purge procedure (rear) 2. Brake purge procedure (front)
KYMCO | A | Agility | Agility 350 R16 Plus | Scooter¦(2022-) | Manual selection | ENG | 1. Continental (2022-) E5 | 1. ECU Information 2. DTC 3. Clear DTC 4. Read Data Stream
KYMCO | A | Agility | Agility 350 R16 Plus | Scooter¦(2022-) | Manual selection | ENG | 1. Keihin (2022-) E5 | 1. ECU Information 2. DTC 3. Clear DTC 4. Read Data Stream
KYMCO | A | Agility | Agility 350 R16 Plus | Scooter¦(2022-) | Common Special Functions | ABS Bleeding |  |  | 1. Brake purge procedure (rear) 2. Brake purge procedure (front)
KYMCO | A | Agility | Agility 50 R16 Plus | Scooter¦LC2CB1001¦(2018-2021) | Auto Scan
KYMCO | A | Agility | Agility 50 R16 Plus | Scooter¦LC2CB1001¦(2018-2021) | Manual selection | ENG | 1. (2018-2021) KP10 - E4 | 1. ECU Information 2. Read Data Stream 3. DTC 4. Clear DTC 5. Special Function | 1. ABV valve / TPI adaptation reset
KYMCO | A | Agility | Agility 50 R16 Plus | Scooter¦LC2CC0000¦(2021-) | Auto Scan
KYMCO | A | Agility | Agility 50 R16 Plus | Scooter¦LC2CC0000¦(2021-) | Manual selection | ENG | 1. Continental M3A (2021-) KP10D - E5 | 1. ECU Information 2. Read Data Stream 3. DTC 4. Clear DTC 5. Special Function | 1. ABV valve / TPI adaptation reset
KYMCO | A | Agility | Agility Carry 50 | Scooter¦LC2CE0000¦(2021-) | Auto Scan
KYMCO | A | Agility | Agility Carry 50 | Scooter¦LC2CE0000¦(2021-) | Manual selection | ENG | 1. Continental M3A (2021-) KN10D - E5 | 1. ECU Information 2. Read Data Stream 3. DTC 4. Clear DTC 5. Special Function | 1. ABV valve / TPI adaptation reset
KYMCO | A | Agility | Agility Carry 50 | Scooter¦LC2U210B1¦(2018-2021) | Auto Scan
KYMCO | A | Agility | Agility Carry 50 | Scooter¦LC2U210B1¦(2018-2021) | Manual selection | ENG | 1. Continental M3A (2018-2021) KN10B - E4 | 1. ECU Information 2. Read Data Stream 3. DTC 4. Clear DTC 5. Special Function | 1. ABV valve / TPI adaptation reset
KYMCO | A | Agility | Agility City+ 50i E4 | Scooter¦LC2CB1001¦(2018-2021) | Auto Scan
KYMCO | A | Agility | Agility City+ 50i E4 | Scooter¦LC2CB1001¦(2018-2021) | Manual selection | ENG | 1. (2018-2021) KP10AC - E4 | 1. ECU Information 2. Read Data Stream 3. DTC 4. Clear DTC 5. Special Function | 1. ABV valve / TPI adaptation reset
KYMCO | A | Agility | Agility City+ 50i E5 | Scooter¦LC2CC0000¦(2021-) | Auto Scan
KYMCO | A | Agility | Agility City+ 50i E5 | Scooter¦LC2CC0000¦(2021-) | Manual selection | ENG | 1. Continental M3A (2021-) KN10DA - E5 | 1. ECU Information 2. Read Data Stream 3. DTC 4. Clear DTC 5. Special Function | 1. ABV valve / TPI adaptation reset
KYMCO | A | Agility | Agility S 125i CBS E5 | Scooter¦LC2CH0000¦(2022-) | Auto Scan
KYMCO | A | Agility | Agility S 125i CBS E5 | Scooter¦LC2CH0000¦(2022-) | Manual selection | ENG | 1. Continental M4B (2022-) TC25BA - E5 | 1. ECU Information 2. DTC 3. Clear DTC 4. Read Data Stream
KYMCO | A | Agility | Agility S 50i E5 | Scooter¦LC2CM0000¦(2022-) | Auto Scan
KYMCO | A | Agility | Agility S 50i E5 | Scooter¦LC2CM0000¦(2022-) | Manual selection | ENG | 1. Continental M3A (2022-) TA10AB - E5 | 1. ECU Information 2. Read Data Stream 3. DTC 4. Clear DTC 5. Special Function | 1. ABV valve / TPI adaptation reset
KYMCO | C | CV3 | ¦---¦ | Scooter (3 Wheels)¦RFBE60000¦(2022-) | Auto Scan
KYMCO | C | CV3 | ¦---¦ | Scooter (3 Wheels)¦RFBE60000¦(2022-) | Manual selection | ENG | 1. Continental M3C (2022-) SBA1CA - E5 | 1. ECU Information 2. DTC 3. Clear DTC 4. Read Data Stream
KYMCO | C | Compagno | Compagno 110 | Scooter¦(2012-) | Auto Scan
KYMCO | C | Compagno | Compagno 110 | Scooter¦(2012-) | Manual selection | ENG | 1. Synerject M3A (2012-) For USA | 1. ECU Information 2. Read Data Stream 3. DTC 4. Clear DTC 5. Special Function | 1. ABV valve / TPI adaptation reset
KYMCO | C | Compagno | Compagno 50 | Scooter¦(2012-2014) | Auto Scan
KYMCO | C | Compagno | Compagno 50 | Scooter¦(2012-2014) | Manual selection | ENG | 1. Synerject M3A (2012-2014) For USA | 1. ECU Information 2. Read Data Stream 3. DTC 4. Clear DTC 5. Special Function | 1. ABV valve / TPI adaptation reset
KYMCO | C | CK250T-10 | ¦---¦ | --- | Auto Scan
KYMCO | C | CK250T-10 | ¦---¦ | --- | Manual selection | ENG | 1. ¦-¦ | 1. ECU Information 2. Read Data Stream 3. DTC 4. Clear DTC 5. Special Function | 1. CO adjustment 2. Throttle Reset (TPI)
KYMCO | C | CK250T-10 | ¦---¦ | --- | Manual selection | ABS | 1. ¦-¦ | 1. ECU Information 2. Read Data Stream 3. DTC 4. Clear DTC 5. Special Function | 1. Brake purge procedure (rear) 2. Brake purge procedure (front)
KYMCO | D | DINK | DINK 125 | Scooter¦(2023-) | Auto Scan
KYMCO | D | DINK | DINK 125 | Scooter¦(2023-) | Manual selection | ENG | 1. (2023-) E5 | 1. ECU Information 2. DTC 3. Clear DTC 4. Read Data Stream
KYMCO | D | DINK | DINK FLAT 125 | Scooter¦(2023-) | Auto Scan
KYMCO | D | DINK | DINK FLAT 125 | Scooter¦(2023-) | Manual selection | ENG | 1. (2023-) E5 | 1. ECU Information 2. DTC 3. Clear DTC 4. Read Data Stream
KYMCO | D | DINK | DINK FLAT 150 | Scooter¦(2023-) | Auto Scan
KYMCO | D | DINK | DINK FLAT 150 | Scooter¦(2023-) | Manual selection | ABS | 1. (2023-) | 1. ECU Information 2. Read Data Stream 3. DTC 4. Clear DTC 5. Special Function | 1. Brake purge procedure (rear) 2. Brake purge procedure (front)
KYMCO | D | DINK | DINK FLAT 150 | Scooter¦(2023-) | Manual selection | ENG | 1. (2023-) E5 | 1. ECU Information 2. DTC 3. Clear DTC 4. Read Data Stream
KYMCO | D | DINK | DINK FLAT 150 | Scooter¦(2023-) | Common Special Functions | ABS Bleeding |  |  | 1. Brake purge procedure (rear) 2. Brake purge procedure (front)
KYMCO | D | DINK-R | DINK-R 125 | Scooter¦(2023-) | Auto Scan
KYMCO | D | DINK-R | DINK-R 125 | Scooter¦(2023-) | Manual selection | ENG | 1. (2023-) E5 | 1. ECU Information 2. DTC 3. Clear DTC 4. Read Data Stream
KYMCO | D | DINK-R | DINK-R 150 | Scooter¦(2023-) | Auto Scan
KYMCO | D | DINK-R | DINK-R 150 | Scooter¦(2023-) | Manual selection | ABS | 1. (2023-) | 1. ECU Information 2. Read Data Stream 3. DTC 4. Clear DTC 5. Special Function | 1. Brake purge procedure (rear) 2. Brake purge procedure (front)
KYMCO | D | DINK-R | DINK-R 150 | Scooter¦(2023-) | Manual selection | ENG | 1. (2023-) E5 | 1. ECU Information 2. DTC 3. Clear DTC 4. Read Data Stream
KYMCO | D | DINK-R | DINK-R 150 | Scooter¦(2023-) | Common Special Functions | ABS Bleeding |  |  | 1. Brake purge procedure (rear) 2. Brake purge procedure (front)
KYMCO | D | DTX | DTX 360 125i ABS E5 | Scooter¦RFBE80000¦(2022-) | Auto Scan
KYMCO | D | DTX | DTX 360 125i ABS E5 | Scooter¦RFBE80000¦(2022-) | Manual selection | ABS | 1. Bosch (2022-) | 1. ECU Information 2. Read Data Stream 3. DTC 4. Clear DTC 5. Special Function | 1. Brake purge procedure (rear) 2. Brake purge procedure (front)
KYMCO | D | DTX | DTX 360 125i ABS E5 | Scooter¦RFBE80000¦(2022-) | Manual selection | ENG | 1. (2022-) SK25SA - E5 | 1. ECU Information 2. DTC 3. Clear DTC 4. Read Data Stream
KYMCO | D | DTX | DTX 360 125i ABS E5 | Scooter¦RFBE80000¦(2022-) | Common Special Functions | ABS Bleeding |  |  | 1. Brake purge procedure (rear) 2. Brake purge procedure (front)
KYMCO | D | DTX | DTX 360 300 | Scooter¦(2022-) | Auto Scan
KYMCO | D | DTX | DTX 360 300 | Scooter¦(2022-) | Manual selection | ABS | 1. (2022-) | 1. ECU Information 2. Read Data Stream 3. DTC 4. Clear DTC 5. Special Function | 1. Brake purge procedure (rear) 2. Brake purge procedure (front)
KYMCO | D | DTX | DTX 360 300 | Scooter¦(2022-) | Manual selection | ENG | 1. Keihin (2022-) E5 | 1. ECU Information 2. DTC 3. Clear DTC 4. Read Data Stream
KYMCO | D | DTX | DTX 360 300 | Scooter¦(2022-) | Common Special Functions | ABS Bleeding |  |  | 1. Brake purge procedure (rear) 2. Brake purge procedure (front)
KYMCO | D | DTX | DTX 360 350 | Scooter¦RFBE70000¦(2021-) | Auto Scan
KYMCO | D | DTX | DTX 360 350 | Scooter¦RFBE70000¦(2021-) | Manual selection | ABS | 1. (2021-) | 1. ECU Information 2. Read Data Stream 3. DTC 4. Clear DTC 5. Special Function | 1. Brake purge procedure (rear) 2. Brake purge procedure (front)
KYMCO | D | DTX | DTX 360 350 | Scooter¦RFBE70000¦(2021-) | Manual selection | ENG | 1. (2021-) SK64H - E5 | 1. ECU Information 2. DTC 3. Clear DTC 4. Read Data Stream
KYMCO | D | DTX | DTX 360 350 | Scooter¦RFBE70000¦(2021-) | Common Special Functions | ABS Bleeding |  |  | 1. Brake purge procedure (rear) 2. Brake purge procedure (front)
KYMCO | D | Dink | Dink 200 | Scooter¦RFBT91000¦(2007-) | Auto Scan
KYMCO | D | Dink | Dink 200 | Scooter¦RFBT91000¦(2007-) | Manual selection | ENG | 1. Philips (2015-) SJ40 - E4 | 1. ECU Information 2. Read Data Stream 3. DTC 4. Clear DTC 5. Special Function | 1. ABV valve offset adjustment 2. APC valve adjustment 3. TPI adaptation reset 4. CO adjustment
KYMCO | D | Dink | Dink 200 | Scooter¦RFBT91000¦(2007-) | Manual selection | ENG | 1. Synerject M2 (2007-2015) SJ40 - E3 | 1. ECU Information 2. Read Data Stream 3. DTC 4. Clear DTC 5. Special Function | 1. ABV valve offset adjustment 2. APC valve adjustment 3. TPI adaptation reset 4. CO adjustment
KYMCO | D | Dink | Dink 200 | Scooter¦RFBT91000¦(2007-) | Common Special Functions | Idle Speed Adjustment |  |  | 1. CO adjustment
KYMCO | D | Downtown | Downtown 125 | Scooter¦RFBV21000¦(2010-2016) | Auto Scan
KYMCO | D | Downtown | Downtown 125 | Scooter¦RFBV21000¦(2010-2016) | Manual selection | ENG | 1. Synerject M3A (2010-2016) SK25 - E3 | 1. ECU Information 2. Read Data Stream 3. DTC 4. Clear DTC 5. Special Function | 1. ABV valve / TPI adaptation reset
KYMCO | D | Downtown | Downtown 125 | Scooter¦RFBV21111¦(2016-2021) | Auto Scan
KYMCO | D | Downtown | Downtown 125 | Scooter¦RFBV21111¦(2016-2021) | Manual selection | ABS | 1. Bosch (2016-2021) | 1. ECU Information 2. Read Data Stream 3. DTC 4. Clear DTC 5. Special Function | 1. Brake purge procedure (rear) 2. Brake purge procedure (front)
KYMCO | D | Downtown | Downtown 125 | Scooter¦RFBV21111¦(2016-2021) | Manual selection | ENG | 1. (2016-2021) SK25E - E4 | 1. ECU Information 2. Read Data Stream 3. DTC 4. Clear DTC 5. Special Function | 1. ABV valve / TPI adaptation reset
KYMCO | D | Downtown | Downtown 125 | Scooter¦RFBV21000¦(2010-2016) | Common Special Functions | ABS Bleeding |  |  | 1. Brake purge procedure (rear) 2. Brake purge procedure (front)
KYMCO | D | Downtown | Downtown 125 | Scooter¦RFBV22000¦(2021-) | Auto Scan
KYMCO | D | Downtown | Downtown 125 | Scooter¦RFBV22000¦(2021-) | Manual selection | ABS | 1. Bosch (2021-) | 1. ECU Information 2. Read Data Stream 3. DTC 4. Clear DTC 5. Special Function | 1. Brake purge procedure (rear) 2. Brake purge procedure (front)
KYMCO | D | Downtown | Downtown 125 | Scooter¦RFBV22000¦(2021-) | Manual selection | ENG | 1. (2021-) SK25RB - E5 | 1. ECU Information 2. DTC 3. Clear DTC 4. Read Data Stream
KYMCO | D | Downtown | Downtown 125 | Scooter¦RFBV22000¦(2021-) | Common Special Functions | ABS Bleeding |  |  | 1. Brake purge procedure (rear) 2. Brake purge procedure (front)
KYMCO | D | Downtown | Downtown 125i ABS E3 | Scooter¦RFBV21010¦(2011-2015) | Auto Scan
KYMCO | D | Downtown | Downtown 125i ABS E3 | Scooter¦RFBV21010¦(2011-2015) | Manual selection | ABS | 1. Bosch (2011-2015) | 1. ECU Information 2. Read Data Stream 3. DTC 4. Clear DTC 5. Special Function | 1. Brake purge procedure (rear) 2. Brake purge procedure (front)
KYMCO | D | Downtown | Downtown 125i ABS E3 | Scooter¦RFBV21010¦(2011-2015) | Manual selection | ENG | 1. Synerject M3A (2011-2015) SK25AC | 1. ECU Information 2. Read Data Stream 3. DTC 4. Clear DTC 5. Special Function | 1. ABV valve / TPI adaptation reset
KYMCO | D | Downtown | Downtown 125i ABS E3 | Scooter¦RFBV21010¦(2011-2015) | Common Special Functions | ABS Bleeding |  |  | 1. Brake purge procedure (rear) 2. Brake purge procedure (front)
KYMCO | D | Downtown | Downtown 125i ABS E3 | Scooter¦RFBV21110¦(2015-2016) | Auto Scan
KYMCO | D | Downtown | Downtown 125i ABS E3 | Scooter¦RFBV21110¦(2015-2016) | Manual selection | ABS | 1. Bosch (2015-2016) | 1. ECU Information 2. Read Data Stream 3. DTC 4. Clear DTC 5. Special Function | 1. Brake purge procedure (rear) 2. Brake purge procedure (front)
KYMCO | D | Downtown | Downtown 125i ABS E3 | Scooter¦RFBV21110¦(2015-2016) | Manual selection | ENG | 1. Synerject M3A (2015-2016) SK25CB | 1. ECU Information 2. Read Data Stream 3. DTC 4. Clear DTC 5. Special Function | 1. ABV valve / TPI adaptation reset
KYMCO | D | Downtown | Downtown 125i ABS E3 | Scooter¦RFBV21110¦(2015-2016) | Common Special Functions | ABS Bleeding |  |  | 1. Brake purge procedure (rear) 2. Brake purge procedure (front)
KYMCO | D | Downtown | Downtown 125i ABS E4 | Scooter¦RFBV21212¦(2016-2021) | Auto Scan
KYMCO | D | Downtown | Downtown 125i ABS E4 | Scooter¦RFBV21212¦(2016-2021) | Manual selection | ABS | 1. Bosch (2016-2021) | 1. ECU Information 2. Read Data Stream 3. DTC 4. Clear DTC 5. Special Function | 1. Brake purge procedure (rear) 2. Brake purge procedure (front)
KYMCO | D | Downtown | Downtown 125i ABS E4 | Scooter¦RFBV21212¦(2016-2021) | Manual selection | ENG | 1. (2016-2021) SK25N - E4 | 1. ECU Information 2. Read Data Stream 3. DTC 4. Clear DTC 5. Special Function | 1. ABV valve / TPI adaptation reset
KYMCO | D | Downtown | Downtown 125i ABS E4 | Scooter¦RFBV21212¦(2016-2021) | Common Special Functions | ABS Bleeding |  |  | 1. Brake purge procedure (rear) 2. Brake purge procedure (front)
KYMCO | D | Downtown | Downtown 200 | Scooter¦RFBV22000¦(2010-2016) | Auto Scan
KYMCO | D | Downtown | Downtown 200 | Scooter¦RFBV22000¦(2010-2016) | Manual selection | ENG | 1. Keihin AFI (2010-2016) SK40 | 1. ECU Information 2. Read Data Stream 3. DTC 4. Clear DTC 5. Special Function | 1. CO adjustment 2. Throttle Reset (TPI)
KYMCO | D | Downtown | Downtown 200 | Scooter¦RFBV22000¦(2010-2016) | Common Special Functions | Idle Speed Adjustment |  |  | 1. CO adjustment
KYMCO | D | Downtown | Downtown 300 | Scooter¦RFBV20000¦(2009-2011) | Auto Scan
KYMCO | D | Downtown | Downtown 300 | Scooter¦RFBV20000¦(2009-2011) | Manual selection | ENG | 1. Keihin AFI (2009-2011) SK60 - E3 | 1. ECU Information 2. Read Data Stream 3. DTC 4. Clear DTC 5. Special Function | 1. CO adjustment 2. Throttle Reset (TPI)
KYMCO | D | Downtown | Downtown 300 | Scooter¦RFBV20000¦(2009-2011) | Common Special Functions | Idle Speed Adjustment |  |  | 1. CO adjustment
KYMCO | D | Downtown | Downtown 300 | Scooter¦RFBV20010¦(2009-2011) | Auto Scan
KYMCO | D | Downtown | Downtown 300 | Scooter¦RFBV20010¦(2009-2011) | Manual selection | ABS | 1. Bosch ABS 8M (2009-2011) | 1. ECU Information 2. Read Data Stream 3. DTC 4. Clear DTC 5. Special Function | 1. Brake purge procedure (rear) 2. Brake purge procedure (front)
KYMCO | D | Downtown | Downtown 300 | Scooter¦RFBV20010¦(2009-2011) | Manual selection | ENG | 1. Keihin AFI (2009-2011) SK60 - E3 | 1. ECU Information 2. Read Data Stream 3. DTC 4. Clear DTC 5. Special Function | 1. CO adjustment 2. Throttle Reset (TPI)
KYMCO | D | Downtown | Downtown 300 | Scooter¦RFBV20010¦(2009-2011) | Common Special Functions | ABS Bleeding |  |  | 1. Brake purge procedure (rear) 2. Brake purge procedure (front)
KYMCO | D | Downtown | Downtown 300 | Scooter¦RFBV20010¦(2009-2011) | Common Special Functions | Idle Speed Adjustment |  |  | 1. CO adjustment
KYMCO | D | Downtown | Downtown 300 | Scooter¦RFBV20020¦(2011-2016) | Auto Scan
KYMCO | D | Downtown | Downtown 300 | Scooter¦RFBV20020¦(2011-2016) | Manual selection | ENG | 1. Keihin AFI (2011-2016) SK60A - E3 | 1. ECU Information 2. Read Data Stream 3. DTC 4. Clear DTC 5. Special Function | 1. CO adjustment 2. Throttle Reset (TPI)
KYMCO | D | Downtown | Downtown 300 | Scooter¦RFBV20020¦(2011-2016) | Common Special Functions | Idle Speed Adjustment |  |  | 1. CO adjustment
KYMCO | D | Downtown | Downtown 300 | Scooter¦RFBV20030¦(2011-2016) | Auto Scan
KYMCO | D | Downtown | Downtown 300 | Scooter¦RFBV20030¦(2011-2016) | Manual selection | ABS | 1. Bosch ABS 8M (2011-2016) | 1. ECU Information 2. Read Data Stream 3. DTC 4. Clear DTC 5. Special Function | 1. Brake purge procedure (rear) 2. Brake purge procedure (front)
KYMCO | D | Downtown | Downtown 300 | Scooter¦RFBV20030¦(2011-2016) | Manual selection | ENG | 1. Keihin AFI (2011-2016) SK60A - E3 | 1. ECU Information 2. Read Data Stream 3. DTC 4. Clear DTC 5. Special Function | 1. CO adjustment 2. Throttle Reset (TPI)
KYMCO | D | Downtown | Downtown 300 | Scooter¦RFBV20030¦(2011-2016) | Common Special Functions | ABS Bleeding |  |  | 1. Brake purge procedure (rear) 2. Brake purge procedure (front)
KYMCO | D | Downtown | Downtown 300 | Scooter¦RFBV20030¦(2011-2016) | Common Special Functions | Idle Speed Adjustment |  |  | 1. CO adjustment
KYMCO | D | Downtown | Downtown 350 | Scooter¦RFBC71000¦(2016-2019) | Auto Scan
KYMCO | D | Downtown | Downtown 350 | Scooter¦RFBC71000¦(2016-2019) | Manual selection | ABS | 1. (2016-2019) | 1. ECU Information 2. Read Data Stream 3. DTC 4. Clear DTC 5. Special Function | 1. Brake purge procedure (rear) 2. Brake purge procedure (front)
KYMCO | D | Downtown | Downtown 350 | Scooter¦RFBC71000¦(2016-2019) | Manual selection | ENG | 1. (2016-2019) SK64G - E4 | 1. ECU Information 2. Read Data Stream 3. DTC 4. Clear DTC 5. Special Function | 1. CO adjustment 2. Throttle Reset (TPI)
KYMCO | D | Downtown | Downtown 350 | Scooter¦RFBC71000¦(2016-2019) | Common Special Functions | ABS Bleeding |  |  | 1. Brake purge procedure (rear) 2. Brake purge procedure (front)
KYMCO | D | Downtown | Downtown 350 | Scooter¦RFBC71000¦(2016-2019) | Common Special Functions | Idle Speed Adjustment |  |  | 1. CO adjustment
KYMCO | D | Downtown | Downtown 350 | Scooter¦RFBC71100¦(2019-2021) | Auto Scan
KYMCO | D | Downtown | Downtown 350 | Scooter¦RFBC71100¦(2019-2021) | Manual selection | ABS | 1. (2019-2021) | 1. ECU Information 2. Read Data Stream 3. DTC 4. Clear DTC 5. Special Function | 1. Brake purge procedure (rear) 2. Brake purge procedure (front)
KYMCO | D | Downtown | Downtown 350 | Scooter¦RFBC71100¦(2019-2021) | Manual selection | ENG | 1. Continental M3C (2019-2021) SK64B - E4 | 1. ECU Information 2. Read Data Stream 3. DTC 4. Clear DTC
KYMCO | D | Downtown | Downtown 350 | Scooter¦RFBC71100¦(2019-2021) | Common Special Functions | ABS Bleeding |  |  | 1. Brake purge procedure (rear) 2. Brake purge procedure (front)
KYMCO | D | Downtown | Downtown 350 | Scooter¦RFBC71200¦(2021-) | Auto Scan
KYMCO | D | Downtown | Downtown 350 | Scooter¦RFBC71200¦(2021-) | Manual selection | ABS | 1. (2021-) | 1. ECU Information 2. Read Data Stream 3. DTC 4. Clear DTC 5. Special Function | 1. Brake purge procedure (rear) 2. Brake purge procedure (front)
KYMCO | D | Downtown | Downtown 350 | Scooter¦RFBC71200¦(2021-) | Manual selection | ENG | 1. (2021-) SK64H - E5 | 1. ECU Information 2. DTC 3. Clear DTC 4. Read Data Stream
KYMCO | D | Downtown | Downtown 350 | Scooter¦RFBC71200¦(2021-) | Common Special Functions | ABS Bleeding |  |  | 1. Brake purge procedure (rear) 2. Brake purge procedure (front)
KYMCO | D | Downtown | Downtown 350 | Scooter¦RFBV23010¦(2015-2016) | Auto Scan
KYMCO | D | Downtown | Downtown 350 | Scooter¦RFBV23010¦(2015-2016) | Manual selection | ABS | 1. (2015-2016) | 1. ECU Information 2. Read Data Stream 3. DTC 4. Clear DTC 5. Special Function | 1. Brake purge procedure (rear) 2. Brake purge procedure (front)
KYMCO | D | Downtown | Downtown 350 | Scooter¦RFBV23010¦(2015-2016) | Manual selection | ENG | 1. Keihin (2015-2016) SK64 | 1. ECU Information 2. Read Data Stream 3. DTC 4. Clear DTC 5. Special Function | 1. CO adjustment 2. Throttle Reset (TPI)
KYMCO | D | Downtown | Downtown 350 | Scooter¦RFBV23010¦(2015-2016) | Common Special Functions | ABS Bleeding |  |  | 1. Brake purge procedure (rear) 2. Brake purge procedure (front)
KYMCO | D | Downtown | Downtown 350 | Scooter¦RFBV23010¦(2015-2016) | Common Special Functions | Idle Speed Adjustment |  |  | 1. CO adjustment
KYMCO | D | Downtown | Downtown 350i GT | Scooter¦(2024-) | Auto Scan
KYMCO | D | Downtown | Downtown 350i GT | Scooter¦(2024-) | Manual selection | ABS | 1. (2024-) | 1. ECU Information 2. Read Data Stream 3. DTC 4. Clear DTC 5. Special Function | 1. Brake purge procedure (rear) 2. Brake purge procedure (front)
KYMCO | D | Downtown | Downtown 350i GT | Scooter¦(2024-) | Manual selection | ENG | 1. Keihin (2024-) E5 | 1. ECU Information 2. DTC 3. Clear DTC 4. Read Data Stream
KYMCO | D | Downtown | Downtown 350i GT | Scooter¦(2024-) | Common Special Functions | ABS Bleeding |  |  | 1. Brake purge procedure (rear) 2. Brake purge procedure (front)
KYMCO | D | Downtown | Downtown ST 125 | --- | Auto Scan
KYMCO | D | Downtown | Downtown ST 125 | --- | Manual selection | ABS | 1. ¦-¦ | 1. ECU Information 2. Read Data Stream 3. DTC 4. Clear DTC 5. Special Function | 1. FRONT AIR-BLEEDING 2. REAR AIR-BLEEDING
KYMCO | D | Downtown | Downtown ST 125 | --- | Manual selection | ENG(Vietnam Market) | 1. (Other) | 1. Read Data Stream 2. DTC 3. Clear DTC 4. Special Function | 1. TPI RESET 2. ABV SET
KYMCO | D | Downtown | Downtown ST 125 | --- | Manual selection | ENG(Vietnam Market) | 1. ¦-¦ | 1. ECU Information 2. Read Data Stream 3. DTC 4. Clear DTC 5. Special Function | 1. IDLE CO ADJUST
KYMCO | D | Downtown | Downtown ST 125 | --- | Manual selection | ENG | 1. (Other) | 1. ECU Information 2. Read Data Stream 3. DTC 4. Clear DTC 5. Special Function | 1. TPI RESET 2. ABV SET
KYMCO | D | Downtown | Downtown ST 125 | --- | Manual selection | ENG | 1. ¦-¦ | 1. ECU Information 2. Read Data Stream 3. DTC 4. Clear DTC 5. Special Function | 1. IDLE CO ADJUST
KYMCO | D | Downtown | Downtown ST 125 | --- | Common Special Functions | Idle Speed Adjustment
KYMCO | D | Downtown | Downtown ST 300i | --- | Auto Scan
KYMCO | D | Downtown | Downtown ST 300i | --- | Manual selection | ABS | 1. ¦-¦ | 1. ECU Information 2. Read Data Stream 3. DTC 4. Clear DTC 5. Special Function | 1. FRONT AIR-BLEEDING 2. REAR AIR-BLEEDING
KYMCO | D | Downtown | Downtown ST 300i | --- | Manual selection | ENG(Vietnam Market) | 1. (Other) | 1. Read Data Stream 2. DTC 3. Clear DTC 4. Special Function | 1. TPI RESET 2. ABV SET
KYMCO | D | Downtown | Downtown ST 300i | --- | Manual selection | ENG(Vietnam Market) | 1. ¦-¦ | 1. ECU Information 2. Read Data Stream 3. DTC 4. Clear DTC 5. Special Function | 1. IDLE CO ADJUST
KYMCO | D | Downtown | Downtown ST 300i | --- | Manual selection | ENG | 1. (Other) | 1. ECU Information 2. Read Data Stream 3. DTC 4. Clear DTC 5. Special Function | 1. TPI RESET 2. ABV SET
KYMCO | D | Downtown | Downtown ST 300i | --- | Manual selection | ENG | 1. ¦-¦ | 1. ECU Information 2. Read Data Stream 3. DTC 4. Clear DTC 5. Special Function | 1. IDLE CO ADJUST
KYMCO | D | Downtown | Downtown ST 300i | --- | Common Special Functions | Idle Speed Adjustment
KYMCO | F | FILLY | FILLY 50 | Scooter¦(2025-) | Auto Scan
KYMCO | F | FILLY | FILLY 50 | Scooter¦(2025-) | Manual selection | ENG | 1. Delphi MT05.03 (2025-) E5 | 1. ECU Information 2. DTC 3. Clear DTC 4. Read Data Stream
KYMCO | F | Filly | Filly 125 | --- | Auto Scan
KYMCO | F | Filly | Filly 125 | --- | Manual selection | ABS | 1. ¦-¦ | 1. ECU Information 2. Read Data Stream 3. DTC 4. Clear DTC 5. Special Function | 1. FRONT AIR-BLEEDING 2. REAR AIR-BLEEDING
KYMCO | F | Filly | Filly 125 | --- | Manual selection | ENG(Vietnam Market) | 1. (Other) | 1. Read Data Stream 2. DTC 3. Clear DTC 4. Special Function | 1. TPI RESET 2. ABV SET
KYMCO | F | Filly | Filly 125 | --- | Manual selection | ENG(Vietnam Market) | 1. ¦-¦ | 1. ECU Information 2. Read Data Stream 3. DTC 4. Clear DTC 5. Special Function | 1. IDLE CO ADJUST
KYMCO | F | Filly | Filly 125 | --- | Manual selection | ENG | 1. (Other) | 1. ECU Information 2. Read Data Stream 3. DTC 4. Clear DTC 5. Special Function | 1. TPI RESET 2. ABV SET
KYMCO | F | Filly | Filly 125 | --- | Manual selection | ENG | 1. ¦-¦ | 1. ECU Information 2. Read Data Stream 3. DTC 4. Clear DTC 5. Special Function | 1. IDLE CO ADJUST
KYMCO | F | Filly | Filly 125 | --- | Common Special Functions | Idle Speed Adjustment
KYMCO | F | Frost | Frost 200 | Scooter¦(2008-) | Auto Scan
KYMCO | F | Frost | Frost 200 | Scooter¦(2008-) | Manual selection | ENG | 1. Synerject M2 (2008-) For CANADA | 1. ECU Information 2. Read Data Stream 3. DTC 4. Clear DTC 5. Special Function | 1. ABV valve offset adjustment 2. APC valve adjustment 3. TPI adaptation reset 4. CO adjustment
KYMCO | F | Frost | Frost 200 | Scooter¦(2008-) | Common Special Functions | Idle Speed Adjustment |  |  | 1. CO adjustment
KYMCO | G | G-Dink | G-Dink 125 | --- | Auto Scan
KYMCO | G | G-Dink | G-Dink 125 | --- | Manual selection | ABS | 1. ¦-¦ | 1. ECU Information 2. Read Data Stream 3. DTC 4. Clear DTC 5. Special Function | 1. FRONT AIR-BLEEDING 2. REAR AIR-BLEEDING
KYMCO | G | G-Dink | G-Dink 125 | --- | Manual selection | ENG(Vietnam Market) | 1. ENG-1 | 1. Read Data Stream 2. DTC 3. Clear DTC 4. Special Function | 1. TPI RESET 2. ABV SET
KYMCO | G | G-Dink | G-Dink 125 | --- | Manual selection | ENG(Vietnam Market) | 1. ENG-2 | 1. ECU Information 2. Read Data Stream 3. DTC 4. Clear DTC 5. Special Function | 1. IDLE CO ADJUST
KYMCO | G | G-Dink | G-Dink 125 | --- | Manual selection | ENG | 1. ENG-1 | 1. ECU Information 2. Read Data Stream 3. DTC 4. Clear DTC 5. Special Function | 1. TPI RESET 2. ABV SET
KYMCO | G | G-Dink | G-Dink 125 | --- | Manual selection | ENG | 1. ENG-2 | 1. ECU Information 2. Read Data Stream 3. DTC 4. Clear DTC 5. Special Function | 1. IDLE CO ADJUST
KYMCO | G | G-Dink | G-Dink 125 | --- | Common Special Functions | Idle Speed Adjustment
KYMCO | G | G-Dink | G-Dink 125 | Scooter¦RFBV51000¦(2007-2011) | Auto Scan
KYMCO | G | G-Dink | G-Dink 125 | Scooter¦RFBV51000¦(2007-2011) | Manual selection | ENG | 1. Keihin AFI (2007-2011) SP25 | 1. ECU Information 2. Read Data Stream 3. DTC 4. Clear DTC 5. Special Function | 1. CO adjustment 2. Throttle Reset (TPI)
KYMCO | G | G-Dink | G-Dink 125 | Scooter¦RFBV51000¦(2007-2011) | Common Special Functions | Idle Speed Adjustment |  |  | 1. CO adjustment
KYMCO | G | G-Dink | G-Dink 125 | Scooter¦RFBV51000¦(2011-2019) | Auto Scan
KYMCO | G | G-Dink | G-Dink 125 | Scooter¦RFBV51000¦(2011-2019) | Manual selection | ENG | 1. Synerject M3A (2011-2019) SP25 - E3 | 1. ECU Information 2. Read Data Stream 3. DTC 4. Clear DTC 5. Special Function | 1. ABV valve / TPI adaptation reset
KYMCO | G | G-Dink | G-Dink 300 | Scooter¦RFBV50010¦(2011-2016) | Auto Scan
KYMCO | G | G-Dink | G-Dink 300 | Scooter¦RFBV50010¦(2011-2016) | Manual selection | ENG | 1. Keihin (2011-2016) SH60 - E3 | 1. ECU Information 2. Read Data Stream 3. DTC 4. Clear DTC 5. Special Function | 1. CO adjustment 2. Throttle Reset (TPI)
KYMCO | G | G-Dink | G-Dink 300 | Scooter¦RFBV50010¦(2011-2016) | Common Special Functions | Idle Speed Adjustment |  |  | 1. CO adjustment
KYMCO | G | G-Dink | G-Dink 300 | Scooter¦RFBW20000¦(2016-2021) | Auto Scan
KYMCO | G | G-Dink | G-Dink 300 | Scooter¦RFBW20000¦(2016-2021) | Manual selection | ABS | 1. (2016-2021) | 1. ECU Information 2. Read Data Stream 3. DTC 4. Clear DTC 5. Special Function | 1. Brake purge procedure (rear) 2. Brake purge procedure (front)
KYMCO | G | G-Dink | G-Dink 300 | Scooter¦RFBW20000¦(2016-2021) | Manual selection | ENG | 1. (2016-2021) SH60B - E4 | 1. ECU Information 2. Read Data Stream 3. DTC 4. Clear DTC 5. Special Function | 1. CO adjustment 2. Throttle Reset (TPI)
KYMCO | G | G-Dink | G-Dink 300 | Scooter¦RFBW20000¦(2016-2021) | Common Special Functions | ABS Bleeding |  |  | 1. Brake purge procedure (rear) 2. Brake purge procedure (front)
KYMCO | G | G-Dink | G-Dink 300 | Scooter¦RFBW20000¦(2016-2021) | Common Special Functions | Idle Speed Adjustment |  |  | 1. CO adjustment
KYMCO | K | K-XCT | K-XCT 125 | Scooter¦RFBD81000¦(2012-) | Auto Scan
KYMCO | K | K-XCT | K-XCT 125 | Scooter¦RFBD81000¦(2012-) | Manual selection | ENG | 1. Synerject M3A (2012-) SK25B | 1. ECU Information 2. Read Data Stream 3. DTC 4. Clear DTC 5. Special Function | 1. ABV valve / TPI adaptation reset
KYMCO | K | K-XCT | K-XCT 300 | Scooter¦RFBD80000¦(2012-2019) | Auto Scan
KYMCO | K | K-XCT | K-XCT 300 | Scooter¦RFBD80000¦(2012-2019) | Manual selection | ENG | 1. Keihin AFI (2012-2019) SK60B - E3 | 1. ECU Information 2. Read Data Stream 3. DTC 4. Clear DTC 5. Special Function | 1. CO adjustment 2. Throttle Reset (TPI)
KYMCO | K | K-XCT | K-XCT 300 | Scooter¦RFBD80000¦(2012-2019) | Common Special Functions | Idle Speed Adjustment |  |  | 1. CO adjustment
KYMCO | K | K-XCT | K-XCT 300 | Scooter¦RFBD80010¦(2012-2019) | Auto Scan
KYMCO | K | K-XCT | K-XCT 300 | Scooter¦RFBD80010¦(2012-2019) | Manual selection | ABS | 1. Bosch ABS 8M (2012-2019) | 1. ECU Information 2. Read Data Stream 3. DTC 4. Clear DTC 5. Special Function | 1. Brake purge procedure (rear) 2. Brake purge procedure (front)
KYMCO | K | K-XCT | K-XCT 300 | Scooter¦RFBD80010¦(2012-2019) | Manual selection | ENG | 1. Keihin AFI (2012-2019) SK60B - E3 | 1. ECU Information 2. Read Data Stream 3. DTC 4. Clear DTC 5. Special Function | 1. CO adjustment 2. Throttle Reset (TPI)
KYMCO | K | K-XCT | K-XCT 300 | Scooter¦RFBD80010¦(2012-2019) | Common Special Functions | ABS Bleeding |  |  | 1. Brake purge procedure (rear) 2. Brake purge procedure (front)
KYMCO | K | K-XCT | K-XCT 300 | Scooter¦RFBD80010¦(2012-2019) | Common Special Functions | Idle Speed Adjustment |  |  | 1. CO adjustment
KYMCO | K | KRV | KRV 200 | Scooter¦(2023-) | Auto Scan
KYMCO | K | KRV | KRV 200 | Scooter¦(2023-) | Manual selection | ABS | 1. Bosch ABS 9.1 (2023-) | 1. ECU Information 2. Read Data Stream 3. DTC 4. Clear DTC 5. Special Function | 1. Brake purge procedure (rear) 2. Brake purge procedure (front)
KYMCO | K | KRV | KRV 200 | Scooter¦(2023-) | Manual selection | ENG | 1. (2023-) E5 | 1. ECU Information 2. Read Data Stream 3. DTC 4. Clear DTC
KYMCO | K | KRV | KRV 200 | Scooter¦(2023-) | Common Special Functions | ABS Bleeding |  |  | 1. Brake purge procedure (rear) 2. Brake purge procedure (front)
KYMCO | L | Like | Like 125 | Scooter¦LC2D00000¦(2021-) | Auto Scan
KYMCO | L | Like | Like 125 | Scooter¦LC2D00000¦(2021-) | Manual selection | ABS | 1. (2021-) | 1. ECU Information 2. Read Data Stream 3. DTC 4. Clear DTC 5. Special Function | 1. Brake purge procedure (rear) 2. Brake purge procedure (front)
KYMCO | L | Like | Like 125 | Scooter¦LC2D00000¦(2021-) | Manual selection | ENG | 1. Continental M4B (2021-) TE25 - E5 | 1. ECU Information 2. DTC 3. Clear DTC 4. Read Data Stream
KYMCO | L | Like | Like 125 | Scooter¦LC2D00000¦(2021-) | Common Special Functions | ABS Bleeding |  |  | 1. Brake purge procedure (rear) 2. Brake purge procedure (front)
KYMCO | L | Like | Like 125 | Scooter¦LC2DB2505¦(2017-2021) | Auto Scan
KYMCO | L | Like | Like 125 | Scooter¦LC2DB2505¦(2017-2021) | Manual selection | ABS | 1. (2017-2021) | 1. ECU Information 2. Read Data Stream 3. DTC 4. Clear DTC 5. Special Function | 1. Brake purge procedure (rear) 2. Brake purge procedure (front)
KYMCO | L | Like | Like 125 | Scooter¦LC2DB2505¦(2017-2021) | Manual selection | ENG | 1. (2017-2021) TE25 - E4 | 1. ECU Information 2. Read Data Stream 3. DTC 4. Clear DTC 5. Special Function | 1. ABV valve / TPI adaptation reset
KYMCO | L | Like | Like 125 | Scooter¦LC2DB2505¦(2017-2021) | Common Special Functions | ABS Bleeding |  |  | 1. Brake purge procedure (rear) 2. Brake purge procedure (front)
KYMCO | L | Like | Like 125 Sport | Scooter¦LC2D90000¦(2021-) | Auto Scan
KYMCO | L | Like | Like 125 Sport | Scooter¦LC2D90000¦(2021-) | Manual selection | ENG | 1. Continental M4B (2021-) TE25 - E5 | 1. ECU Information 2. DTC 3. Clear DTC 4. Read Data Stream
KYMCO | L | Like | Like 150 | Scooter¦LC2D130B4¦(2017-) | Auto Scan
KYMCO | L | Like | Like 150 | Scooter¦LC2D130B4¦(2017-) | Manual selection | ABS | 1. (2017-) | 1. ECU Information 2. Read Data Stream 3. DTC 4. Clear DTC 5. Special Function | 1. Brake purge procedure (rear) 2. Brake purge procedure (front)
KYMCO | L | Like | Like 150 | Scooter¦LC2D130B4¦(2017-) | Manual selection | ENG | 1. (2017-) TE30 - E4 | 1. ECU Information 2. Read Data Stream 3. DTC 4. Clear DTC 5. Special Function | 1. ABV valve / TPI adaptation reset
KYMCO | L | Like | Like 150 | Scooter¦LC2D130B4¦(2017-) | Common Special Functions | ABS Bleeding |  |  | 1. Brake purge procedure (rear) 2. Brake purge procedure (front)
KYMCO | L | Like | Like 200 | Scooter¦LC2D21000¦(2009-2019) | Auto Scan
KYMCO | L | Like | Like 200 | Scooter¦LC2D21000¦(2009-2019) | Manual selection | ENG | 1. Synerject M3A (2009-2019) KA40 - E3 | 1. ECU Information 2. Read Data Stream 3. DTC 4. Clear DTC 5. Special Function | 1. ABV valve / TPI adaptation reset
KYMCO | L | Like | Like 50 | Scooter¦LC2D410B1¦(2018-2021) | Auto Scan
KYMCO | L | Like | Like 50 | Scooter¦LC2D410B1¦(2018-2021) | Manual selection | ENG | 1. (2018-2021) TA10 - E4 | 1. ECU Information 2. Read Data Stream 3. DTC 4. Clear DTC 5. Special Function | 1. ABV valve / TPI adaptation reset
KYMCO | L | Like | Like 50 | Scooter¦LC2DC0000¦(2021-) | Auto Scan
KYMCO | L | Like | Like 50 | Scooter¦LC2DC0000¦(2021-) | Manual selection | ENG | 1. Continental M3A (2021-) TA10E - E5 | 1. ECU Information 2. Read Data Stream 3. DTC 4. Clear DTC 5. Special Function | 1. ABV valve / TPI adaptation reset
KYMCO | L | Like | Like II 50i E4 | Scooter¦LC2D410B1¦(2018-2020) | Auto Scan
KYMCO | L | Like | Like II 50i E4 | Scooter¦LC2D410B1¦(2018-2020) | Manual selection | ENG | 1. (2018-2020) TA10AA - E4 | 1. ECU Information 2. Read Data Stream 3. DTC 4. Clear DTC 5. Special Function | 1. ABV valve / TPI adaptation reset
KYMCO | L | Like | Like II S 125i CBS E4 | Scooter¦LC2D525B0¦(2019-2021) | Auto Scan
KYMCO | L | Like | Like II S 125i CBS E4 | Scooter¦LC2D525B0¦(2019-2021) | Manual selection | ENG | 1. (2019-2021) TE25BA - E4 | 1. ECU Information 2. Read Data Stream 3. DTC 4. Clear DTC 5. Special Function | 1. ABV valve / TPI adaptation reset
KYMCO | L | Like | Like II S 50i E5 | Scooter¦LC2DA0000¦(2021-) | Auto Scan
KYMCO | L | Like | Like II S 50i E5 | Scooter¦LC2DA0000¦(2021-) | Manual selection | ENG | 1. Continental M3A (2021-) TA10FA - E5 | 1. ECU Information 2. Read Data Stream 3. DTC 4. Clear DTC 5. Special Function | 1. ABV valve / TPI adaptation reset
KYMCO | L | Like | Like LX 200 | Scooter¦(2011-) | Auto Scan
KYMCO | L | Like | Like LX 200 | Scooter¦(2011-) | Manual selection | ENG | 1. Synerject M3A (2011-) | 1. ECU Information 2. Read Data Stream 3. DTC 4. Clear DTC 5. Special Function | 1. ABV valve / TPI adaptation reset
KYMCO | M | MXU | MXU 300i T LOF | ATV-Quad¦LC2Y20000¦(2020-) | Auto Scan
KYMCO | M | MXU | MXU 300i T LOF | ATV-Quad¦LC2Y20000¦(2020-) | Manual selection | ENG | 1. Continental M3C (2020-) XA60BA | 1. ECU Information 2. Read Data Stream 3. DTC 4. Clear DTC
KYMCO | M | MXU | MXU 300i T3b | ATV-Quad¦LC2Y160B0¦(2021-) | Auto Scan
KYMCO | M | MXU | MXU 300i T3b | ATV-Quad¦LC2Y160B0¦(2021-) | Manual selection | ENG | 1. Continental M3C (2021-) XA60BB | 1. ECU Information 2. Read Data Stream 3. DTC 4. Clear DTC
KYMCO | M | MXU | MXU 450i LOF | ATV-Quad¦RFBZ30000¦(2012-2019) | Auto Scan
KYMCO | M | MXU | MXU 450i LOF | ATV-Quad¦RFBZ30000¦(2012-2019) | Manual selection | ENG | 1. Continental M3C (2012-2019) LC90CE | 1. ECU Information 2. Read Data Stream 3. DTC 4. Clear DTC
KYMCO | M | MXU | MXU 550 EXi LOF | ATV-Quad¦RFBZ21001¦(2013-2014) | Auto Scan
KYMCO | M | MXU | MXU 550 EXi LOF | ATV-Quad¦RFBZ21001¦(2013-2014) | Manual selection | ENG | 1. Continental M3C (2013-2014) LEA0BF | 1. ECU Information 2. Read Data Stream 3. DTC 4. Clear DTC
KYMCO | M | MXU | MXU 550i ABS T3b | ATV-Quad¦RFBZ50520¦(2021-) | Auto Scan
KYMCO | M | MXU | MXU 550i ABS T3b | ATV-Quad¦RFBZ50520¦(2021-) | Manual selection | ENG | 1. Continental M3C (2021-) LEA0KD | 1. ECU Information 2. Read Data Stream 3. DTC 4. Clear DTC
KYMCO | M | MXU | MXU 550i ABS T3b | ATV-Quad¦RFBZ50530¦(2021-) | Auto Scan
KYMCO | M | MXU | MXU 550i ABS T3b | ATV-Quad¦RFBZ50530¦(2021-) | Manual selection | ENG | 1. Continental M3C (2021-) LEA0KF | 1. ECU Information 2. Read Data Stream 3. DTC 4. Clear DTC
KYMCO | M | MXU | MXU 550i ABS T3b | ATV-Quad¦RFBZ50530¦(2021-) | Manual selection | ENG | 1. Continental M3C (2021-) LEA0KG | 1. ECU Information 2. Read Data Stream 3. DTC 4. Clear DTC
KYMCO | M | MXU | MXU 550i LOF | ATV-Quad¦RFBZ21002¦(2015-2019) | Auto Scan
KYMCO | M | MXU | MXU 550i LOF | ATV-Quad¦RFBZ21002¦(2015-2019) | Manual selection | ENG | 1. Continental M3C (2015-2019) LEA0AG | 1. ECU Information 2. Read Data Stream 3. DTC 4. Clear DTC
KYMCO | M | MXU | MXU 550i T LOF | ATV-Quad¦RFBZ23000¦(2020) | Auto Scan
KYMCO | M | MXU | MXU 550i T LOF | ATV-Quad¦RFBZ23000¦(2020) | Manual selection | ENG | 1. Continental M3C (2020) LEA0JE | 1. ECU Information 2. Read Data Stream 3. DTC 4. Clear DTC
KYMCO | M | MXU | MXU 700 EPS T LOF | ATV-Quad¦RFBZ24000¦(2020-) | Auto Scan
KYMCO | M | MXU | MXU 700 EPS T LOF | ATV-Quad¦RFBZ24000¦(2020-) | Manual selection | ENG | 1. Continental M3C (2020-) LAADRE | 1. ECU Information 2. Read Data Stream 3. DTC 4. Clear DTC
KYMCO | M | MXU | MXU 700 EXi EPS LOF | ATV-Quad¦RFBZ22002¦(2015-2019) | Auto Scan
KYMCO | M | MXU | MXU 700 EXi EPS LOF | ATV-Quad¦RFBZ22002¦(2015-2019) | Manual selection | ENG | 1. Continental M3C (2015-2019) LAADDF | 1. ECU Information 2. Read Data Stream 3. DTC 4. Clear DTC
KYMCO | M | MXU | MXU 700 EXi LOF | ATV-Quad¦RFBZ22000¦(2013-2015) | Auto Scan
KYMCO | M | MXU | MXU 700 EXi LOF | ATV-Quad¦RFBZ22000¦(2013-2015) | Manual selection | ENG | 1. Continental M3C (2013-2015) LAADBF | 1. ECU Information 2. Read Data Stream 3. DTC 4. Clear DTC
KYMCO | M | MXU | MXU 700 EXi LOF | ATV-Quad¦RFBZ22001¦(2013-2015) | Auto Scan
KYMCO | M | MXU | MXU 700 EXi LOF | ATV-Quad¦RFBZ22001¦(2013-2015) | Manual selection | ENG | 1. Continental M3C (2013-2015) LAADBF | 1. ECU Information 2. Read Data Stream 3. DTC 4. Clear DTC
KYMCO | M | MXU | MXU 700i EPS ABS T3b | ATV-Quad¦RFBZ51632¦(2021-) | Auto Scan
KYMCO | M | MXU | MXU 700i EPS ABS T3b | ATV-Quad¦RFBZ51632¦(2021-) | Manual selection | ENG | 1. Continental M3C (2021-) LAADPD | 1. ECU Information 2. Read Data Stream 3. DTC 4. Clear DTC
KYMCO | M | MXU | MXU 700i LOF | ATV-Quad¦RFBZ22001¦(2015-2019) | Auto Scan
KYMCO | M | MXU | MXU 700i LOF | ATV-Quad¦RFBZ22001¦(2015-2019) | Manual selection | ENG | 1. Continental M3C (2015-2019) LAADAK | 1. ECU Information 2. Read Data Stream 3. DTC 4. Clear DTC
KYMCO | M | Maxxer | Maxxer 450i 2WD Sp LOF | ATV-Quad¦RFBA40410¦(2015-2019) | Auto Scan
KYMCO | M | Maxxer | Maxxer 450i 2WD Sp LOF | ATV-Quad¦RFBA40410¦(2015-2019) | Manual selection | ENG | 1. Continental M3C (2015-2019) LC90DF - E4 | 1. ECU Information 2. Read Data Stream 3. DTC 4. Clear DTC
KYMCO | M | Maxxer | Maxxer 450i LOF | ATV-Quad¦RFBA40200¦(2010-2019) | Auto Scan
KYMCO | M | Maxxer | Maxxer 450i LOF | ATV-Quad¦RFBA40200¦(2010-2019) | Manual selection | ENG | 1. Synerject (2010-2019) LC90BD - E2 | 1. ECU Information 2. Read Data Stream 3. DTC 4. Clear DTC
KYMCO | M | Movie | Movie S 125i E3 | Scooter¦RFBV10010¦(2010-2016) | Auto Scan
KYMCO | M | Movie | Movie S 125i E3 | Scooter¦RFBV10010¦(2010-2016) | Manual selection | ENG | 1. Synerject M3A (2010-2014) SR25BA | 1. ECU Information 2. Read Data Stream 3. DTC 4. Clear DTC 5. Special Function | 1. ABV valve / TPI adaptation reset
KYMCO | M | Mxu | Mxu 300R | ATV-Quad¦RFBA60000¦(2015-) | Auto Scan
KYMCO | M | Mxu | Mxu 300R | ATV-Quad¦RFBA60000¦(2015-) | Manual selection | ENG | 1. Continental M3C (2015-) LC60 - E2 | 1. ECU Information 2. Read Data Stream 3. DTC 4. Clear DTC
KYMCO | M | Mxu | Mxu 450 | ATV-Quad¦RFBA40300¦(2012-2017) | Auto Scan
KYMCO | M | Mxu | Mxu 450 | ATV-Quad¦RFBA40300¦(2012-2017) | Manual selection | ENG | 1. Continental M3C (2012-2017) LC90 - E2 | 1. ECU Information 2. Read Data Stream 3. DTC 4. Clear DTC
KYMCO | M | Mxu | Mxu 450 | ATV-Quad¦RFBA41311¦(2017-) | Auto Scan
KYMCO | M | Mxu | Mxu 450 | ATV-Quad¦RFBA41311¦(2017-) | Manual selection | ENG | 1. Continental M3C (2017-) LC90 - E4 | 1. ECU Information 2. Read Data Stream 3. DTC 4. Clear DTC
KYMCO | M | Mxu | Mxu 500 IRS | ATV-Quad¦RFBA50100¦(2010-) | Auto Scan
KYMCO | M | Mxu | Mxu 500 IRS | ATV-Quad¦RFBA50100¦(2010-) | Manual selection | ENG | 1. Continental M3C (2010-) LDA0 - E2 | 1. ECU Information 2. Read Data Stream 3. DTC 4. Clear DTC
KYMCO | M | Mxu | Mxu 700 | ATV-Quad¦RFBA50311¦(2013-2017) | Auto Scan
KYMCO | M | Mxu | Mxu 700 | ATV-Quad¦RFBA50311¦(2013-2017) | Manual selection | ENG | 1. Continental M3C (2013-2017) LAAD - E2 | 1. ECU Information 2. Read Data Stream 3. DTC 4. Clear DTC
KYMCO | M | Mxu | Mxu 700 | ATV-Quad¦RFBA51301¦(2015-2016) | Auto Scan
KYMCO | M | Mxu | Mxu 700 | ATV-Quad¦RFBA51301¦(2015-2016) | Manual selection | ENG | 1. Continental M3C (2015-2016) LAADBG - E2 | 1. ECU Information 2. Read Data Stream 3. DTC 4. Clear DTC
KYMCO | M | Mxu | Mxu 700 | ATV-Quad¦RFBA53312¦(2017-) | Auto Scan
KYMCO | M | Mxu | Mxu 700 | ATV-Quad¦RFBA53312¦(2017-) | Manual selection | ENG | 1. Continental M3C (2017-) LAAD - E4 | 1. ECU Information 2. Read Data Stream 3. DTC 4. Clear DTC
KYMCO | M | Myroad | Myroad 700 | Scooter¦RFBV30000¦(2011-2016) | Auto Scan
KYMCO | M | Myroad | Myroad 700 | Scooter¦RFBV30000¦(2011-2016) | Manual selection | ABS | 1. Bosch ABS 8M (2011-2016) | 1. ECU Information 2. Read Data Stream 3. DTC 4. Clear DTC 5. Special Function | 1. Brake purge procedure (rear) 2. Brake purge procedure (front)
KYMCO | M | Myroad | Myroad 700 | Scooter¦RFBV30000¦(2011-2016) | Manual selection | ENG | 1. Nikki AFI (2011-2016) SAAD - E3 | 1. ECU Information 2. Read Data Stream 3. DTC 4. Clear DTC 5. Special Function | 1. Cylinder CO adjustment (left) 2. Cylinder CO adjustment (right)
KYMCO | M | Myroad | Myroad 700 | Scooter¦RFBV30000¦(2011-2016) | Common Special Functions | ABS Bleeding |  |  | 1. Brake purge procedure (rear) 2. Brake purge procedure (front)
KYMCO | M | Myroad | Myroad 700 | Scooter¦RFBV30000¦(2011-2016) | Common Special Functions | Idle Speed Adjustment |  |  | 1. Cylinder CO adjustment (left) 2. Cylinder CO adjustment (right)
KYMCO | N | NEWSento | NEWSento 50i E3 | Scooter¦RFBV70000¦(2011-2017) | Auto Scan
KYMCO | N | NEWSento | NEWSento 50i E3 | Scooter¦RFBV70000¦(2011-2017) | Manual selection | ENG | 1. Synerject M3A (2011-2017) SE10BC | 1. ECU Information 2. Read Data Stream 3. DTC 4. Clear DTC 5. Special Function | 1. ABV valve / TPI adaptation reset
KYMCO | N | New | New People S 50i E4 | Scooter¦LC2T310B1¦(2018-2020) | Auto Scan
KYMCO | N | New | New People S 50i E4 | Scooter¦LC2T310B1¦(2018-2020) | Manual selection | ENG | 1. (2018-2020) KP10CA - E4 | 1. ECU Information 2. Read Data Stream 3. DTC 4. Clear DTC 5. Special Function | 1. ABV valve / TPI adaptation reset
KYMCO | N | New | New Sento 110 | Scooter¦(2012-) | Auto Scan
KYMCO | N | New | New Sento 110 | Scooter¦(2012-) | Manual selection | ENG | 1. Synerject M3A (2012-) | 1. ECU Information 2. Read Data Stream 3. DTC 4. Clear DTC 5. Special Function | 1. ABV valve / TPI adaptation reset
KYMCO | P | People | People 125 | Scooter¦RFBB20011¦(2007-2017) | Auto Scan
KYMCO | P | People | People 125 | Scooter¦RFBB20011¦(2007-2017) | Manual selection | ENG | 1. (2007-2017) BA25C - E3 | 1. ECU Information 2. Read Data Stream 3. DTC 4. Clear DTC 5. Special Function | 1. ABV valve / TPI adaptation reset
KYMCO | P | People | People GTI 125 | Scooter¦RFBV41000¦(2010-2014) | Auto Scan
KYMCO | P | People | People GTI 125 | Scooter¦RFBV41000¦(2010-2014) | Manual selection | ENG | 1. Synerject M3A (2010-2014) BF25 - E3 | 1. ECU Information 2. Read Data Stream 3. DTC 4. Clear DTC 5. Special Function | 1. ABV valve / TPI adaptation reset
KYMCO | P | People | People GTI 125 | Scooter¦RFBV41000¦(2014-2016) | Auto Scan
KYMCO | P | People | People GTI 125 | Scooter¦RFBV41000¦(2014-2016) | Manual selection | ENG | 1. Synerject M3A (2014-2016) BF25 - E3 | 1. ECU Information 2. Read Data Stream 3. DTC 4. Clear DTC 5. Special Function | 1. ABV valve / TPI adaptation reset
KYMCO | P | People | People GTI 125 | Scooter¦RFBV41010¦(2016-2021) | Auto Scan
KYMCO | P | People | People GTI 125 | Scooter¦RFBV41010¦(2016-2021) | Manual selection | ENG | 1. Synerject M3A (2016-2021) BF25B - E4 | 1. ECU Information 2. Read Data Stream 3. DTC 4. Clear DTC 5. Special Function | 1. ABV valve / TPI adaptation reset
KYMCO | P | People | People GTI 200 | Scooter¦RFBV42000¦(2010-2014) | Auto Scan
KYMCO | P | People | People GTI 200 | Scooter¦RFBV42000¦(2010-2014) | Manual selection | ENG | 1. Keihin AFI (2010-2014) BF40 | 1. ECU Information 2. Read Data Stream 3. DTC 4. Clear DTC 5. Special Function | 1. CO adjustment 2. Throttle Reset (TPI)
KYMCO | P | People | People GTI 200 | Scooter¦RFBV42000¦(2010-2014) | Common Special Functions | Idle Speed Adjustment |  |  | 1. CO adjustment
KYMCO | P | People | People GTI 200 | Scooter¦RFBV42000¦(2014-) | Auto Scan
KYMCO | P | People | People GTI 200 | Scooter¦RFBV42000¦(2014-) | Manual selection | ENG | 1. Keihin AFI (2014-) BF40 | 1. ECU Information 2. Read Data Stream 3. DTC 4. Clear DTC 5. Special Function | 1. CO adjustment 2. Throttle Reset (TPI)
KYMCO | P | People | People GTI 200 | Scooter¦RFBV42000¦(2014-) | Common Special Functions | Idle Speed Adjustment |  |  | 1. CO adjustment
KYMCO | P | People | People GTI 300 | Scooter¦RFBC80000¦(2016-2021) | Auto Scan
KYMCO | P | People | People GTI 300 | Scooter¦RFBC80000¦(2016-2021) | Manual selection | ABS | 1. Bosch (2016-2021) | 1. ECU Information 2. Read Data Stream 3. DTC 4. Clear DTC 5. Special Function | 1. Brake purge procedure (rear) 2. Brake purge procedure (front)
KYMCO | P | People | People GTI 300 | Scooter¦RFBC80000¦(2016-2021) | Manual selection | ENG | 1. (2016-2021) BF60B - E4 | 1. ECU Information 2. Read Data Stream 3. DTC 4. Clear DTC 5. Special Function | 1. CO adjustment 2. Throttle Reset (TPI)
KYMCO | P | People | People GTI 300 | Scooter¦RFBC80000¦(2016-2021) | Common Special Functions | ABS Bleeding |  |  | 1. Brake purge procedure (rear) 2. Brake purge procedure (front)
KYMCO | P | People | People GTI 300 | Scooter¦RFBC80000¦(2016-2021) | Common Special Functions | Idle Speed Adjustment |  |  | 1. CO adjustment
KYMCO | P | People | People GTI 300 | Scooter¦RFBV40000¦(2010-2012) | Auto Scan
KYMCO | P | People | People GTI 300 | Scooter¦RFBV40000¦(2010-2012) | Manual selection | ENG | 1. Keihin AFI (2010-2012) BF60 - E3 | 1. ECU Information 2. Read Data Stream 3. DTC 4. Clear DTC 5. Special Function | 1. CO adjustment 2. Throttle Reset (TPI)
KYMCO | P | People | People GTI 300 | Scooter¦RFBV40000¦(2010-2012) | Common Special Functions | Idle Speed Adjustment |  |  | 1. CO adjustment
KYMCO | P | People | People GTI 300 | Scooter¦RFBV40010¦(2012-2014) | Auto Scan
KYMCO | P | People | People GTI 300 | Scooter¦RFBV40010¦(2012-2014) | Manual selection | ABS | 1. Bosch ABS 8M (2012-2014) | 1. ECU Information 2. Read Data Stream 3. DTC 4. Clear DTC 5. Special Function | 1. Brake purge procedure (rear) 2. Brake purge procedure (front)
KYMCO | P | People | People GTI 300 | Scooter¦RFBV40010¦(2012-2014) | Manual selection | ENG | 1. Keihin AFI (2012-2014) BF60A - E3 | 1. ECU Information 2. Read Data Stream 3. DTC 4. Clear DTC 5. Special Function | 1. CO adjustment 2. Throttle Reset (TPI)
KYMCO | P | People | People GTI 300 | Scooter¦RFBV40010¦(2012-2014) | Common Special Functions | ABS Bleeding |  |  | 1. Brake purge procedure (rear) 2. Brake purge procedure (front)
KYMCO | P | People | People GTI 300 | Scooter¦RFBV40010¦(2012-2014) | Common Special Functions | Idle Speed Adjustment |  |  | 1. CO adjustment
KYMCO | P | People | People GTI 300 | Scooter¦RFBV40010¦(2014-2016) | Auto Scan
KYMCO | P | People | People GTI 300 | Scooter¦RFBV40010¦(2014-2016) | Manual selection | ABS | 1. Bosch (2014-2016) | 1. ECU Information 2. Read Data Stream 3. DTC 4. Clear DTC 5. Special Function | 1. Brake purge procedure (rear) 2. Brake purge procedure (front)
KYMCO | P | People | People GTI 300 | Scooter¦RFBV40010¦(2014-2016) | Manual selection | ENG | 1. Keihin AFI (2014-2016) BF60A - E3 | 1. ECU Information 2. Read Data Stream 3. DTC 4. Clear DTC 5. Special Function | 1. CO adjustment 2. Throttle Reset (TPI)
KYMCO | P | People | People GTI 300 | Scooter¦RFBV40010¦(2014-2016) | Common Special Functions | ABS Bleeding |  |  | 1. Brake purge procedure (rear) 2. Brake purge procedure (front)
KYMCO | P | People | People GTI 300 | Scooter¦RFBV40010¦(2014-2016) | Common Special Functions | Idle Speed Adjustment |  |  | 1. CO adjustment
KYMCO | P | People | People GTI 300 | Scooter¦RFBV40020¦(2012-2014) | Auto Scan
KYMCO | P | People | People GTI 300 | Scooter¦RFBV40020¦(2012-2014) | Manual selection | ABS | 1. Bosch ABS 8M (2012-2014) | 1. ECU Information 2. Read Data Stream 3. DTC 4. Clear DTC 5. Special Function | 1. Brake purge procedure (rear) 2. Brake purge procedure (front)
KYMCO | P | People | People GTI 300 | Scooter¦RFBV40020¦(2012-2014) | Manual selection | ENG | 1. Keihin AFI (2012-2014) BF60A - E3 | 1. ECU Information 2. Read Data Stream 3. DTC 4. Clear DTC 5. Special Function | 1. CO adjustment 2. Throttle Reset (TPI)
KYMCO | P | People | People GTI 300 | Scooter¦RFBV40020¦(2012-2014) | Common Special Functions | ABS Bleeding |  |  | 1. Brake purge procedure (rear) 2. Brake purge procedure (front)
KYMCO | P | People | People GTI 300 | Scooter¦RFBV40020¦(2012-2014) | Common Special Functions | Idle Speed Adjustment |  |  | 1. CO adjustment
KYMCO | P | People | People GTI 300 | Scooter¦RFBV40020¦(2014-2016) | Auto Scan
KYMCO | P | People | People GTI 300 | Scooter¦RFBV40020¦(2014-2016) | Manual selection | ENG | 1. Keihin AFI (2014-2016) BF60A - E3 | 1. ECU Information 2. Read Data Stream 3. DTC 4. Clear DTC 5. Special Function | 1. CO adjustment 2. Throttle Reset (TPI)
KYMCO | P | People | People GTI 300 | Scooter¦RFBV40020¦(2014-2016) | Common Special Functions | Idle Speed Adjustment |  |  | 1. CO adjustment
KYMCO | P | People | People ONE 125 | Scooter¦LC2D40000¦(2013-2016) | Auto Scan
KYMCO | P | People | People ONE 125 | Scooter¦LC2D40000¦(2013-2016) | Manual selection | ENG | 1. Synerject M3A (2013-2016) KM25 - E3 | 1. ECU Information 2. Read Data Stream 3. DTC 4. Clear DTC 5. Special Function | 1. ABV valve / TPI adaptation reset
KYMCO | P | People | People ONE 125 | Scooter¦LC2D42000¦(2016-2020) | Auto Scan
KYMCO | P | People | People ONE 125 | Scooter¦LC2D42000¦(2016-2020) | Manual selection | ENG | 1. (2016-2019) KM25A - E4 | 1. ECU Information 2. Read Data Stream 3. DTC 4. Clear DTC 5. Special Function | 1. ABV valve / TPI adaptation reset
KYMCO | P | People | People ONE 125 | Scooter¦LC2DD0000¦(2020-) | Auto Scan
KYMCO | P | People | People ONE 125 | Scooter¦LC2DD0000¦(2020-) | Manual selection | ABS | 1. (2020-) | 1. ECU Information 2. Read Data Stream 3. DTC 4. Clear DTC 5. Special Function | 1. Brake purge procedure (rear) 2. Brake purge procedure (front)
KYMCO | P | People | People ONE 125 | Scooter¦LC2DD0000¦(2020-) | Manual selection | ENG | 1. Continental M4B (2020-) KM25E - E5 | 1. ECU Information 2. DTC 3. Clear DTC 4. Read Data Stream
KYMCO | P | People | People ONE 125 | Scooter¦LC2D40000¦(2013-2016) | Common Special Functions | ABS Bleeding |  |  | 1. Brake purge procedure (rear) 2. Brake purge procedure (front)
KYMCO | P | People | People ONE 150 | Scooter¦LC2D330B0¦(2019-2021) | Auto Scan
KYMCO | P | People | People ONE 150 | Scooter¦LC2D330B0¦(2019-2021) | Manual selection | ABS | 1. (2019-2021) | 1. ECU Information 2. Read Data Stream 3. DTC 4. Clear DTC 5. Special Function | 1. Brake purge procedure (rear) 2. Brake purge procedure (front)
KYMCO | P | People | People ONE 150 | Scooter¦LC2D330B0¦(2019-2021) | Manual selection | ENG | 1. (2019-2021) KM30A - E4 | 1. ECU Information 2. Read Data Stream 3. DTC 4. Clear DTC 5. Special Function | 1. ABV valve / TPI adaptation reset
KYMCO | P | People | People ONE 150 | Scooter¦LC2D330B0¦(2019-2021) | Common Special Functions | ABS Bleeding |  |  | 1. Brake purge procedure (rear) 2. Brake purge procedure (front)
KYMCO | P | People | People S 125 | Scooter¦LC2T125B4¦(2017-2021) | Auto Scan
KYMCO | P | People | People S 125 | Scooter¦LC2T125B4¦(2017-2021) | Manual selection | ABS | 1. (2017-2021) | 1. ECU Information 2. Read Data Stream 3. DTC 4. Clear DTC 5. Special Function | 1. Brake purge procedure (rear) 2. Brake purge procedure (front)
KYMCO | P | People | People S 125 | Scooter¦LC2T125B4¦(2017-2021) | Manual selection | ENG | 1. (2017-2021) TF25 - E4 | 1. ECU Information 2. Read Data Stream 3. DTC 4. Clear DTC 5. Special Function | 1. ABV valve / TPI adaptation reset
KYMCO | P | People | People S 125 | Scooter¦LC2T125B4¦(2017-2021) | Common Special Functions | ABS Bleeding |  |  | 1. Brake purge procedure (rear) 2. Brake purge procedure (front)
KYMCO | P | People | People S 125 | Scooter¦LC2T50000¦(2021-) | Auto Scan
KYMCO | P | People | People S 125 | Scooter¦LC2T50000¦(2021-) | Manual selection | ABS | 1. (2021-) | 1. ECU Information 2. Read Data Stream 3. DTC 4. Clear DTC 5. Special Function | 1. Brake purge procedure (rear) 2. Brake purge procedure (front)
KYMCO | P | People | People S 125 | Scooter¦LC2T50000¦(2021-) | Manual selection | ENG | 1. Continental M4B (2021-) TF25B - E5 | 1. ECU Information 2. DTC 3. Clear DTC 4. Read Data Stream
KYMCO | P | People | People S 125 | Scooter¦LC2T50000¦(2021-) | Common Special Functions | ABS Bleeding |  |  | 1. Brake purge procedure (rear) 2. Brake purge procedure (front)
KYMCO | P | People | People S 125 | Scooter¦RFBD10000¦(2007-2017) | Auto Scan
KYMCO | P | People | People S 125 | Scooter¦RFBD10000¦(2007-2017) | Manual selection | ENG | 1. (2007-2017) BA25B | 1. ECU Information 2. Read Data Stream 3. DTC 4. Clear DTC 5. Special Function | 1. ABV valve / TPI adaptation reset
KYMCO | P | People | People S 150 | Scooter¦LC2T030B4¦(2017-2020) | Auto Scan
KYMCO | P | People | People S 150 | Scooter¦LC2T030B4¦(2017-2020) | Manual selection | ABS | 1. (2017-2020) | 1. ECU Information 2. Read Data Stream 3. DTC 4. Clear DTC 5. Special Function | 1. Brake purge procedure (rear) 2. Brake purge procedure (front)
KYMCO | P | People | People S 150 | Scooter¦LC2T030B4¦(2017-2020) | Manual selection | ENG | 1. (2017-2020) TF30 - E4 | 1. ECU Information 2. Read Data Stream 3. DTC 4. Clear DTC 5. Special Function | 1. ABV valve / TPI adaptation reset
KYMCO | P | People | People S 150 | Scooter¦LC2T030B4¦(2017-2020) | Common Special Functions | ABS Bleeding |  |  | 1. Brake purge procedure (rear) 2. Brake purge procedure (front)
KYMCO | P | People | People S 200 | Scooter¦LC2C70000¦(2020-) | Auto Scan
KYMCO | P | People | People S 200 | Scooter¦LC2C70000¦(2020-) | Manual selection | ABS | 1. (2020-) | 1. ECU Information 2. Read Data Stream 3. DTC 4. Clear DTC 5. Special Function | 1. Brake purge procedure (rear) 2. Brake purge procedure (front)
KYMCO | P | People | People S 200 | Scooter¦LC2C70000¦(2020-) | Manual selection | ENG | 1. Continental M4B (2020-) TF40A - E5 | 1. ECU Information 2. DTC 3. Clear DTC 4. Read Data Stream
KYMCO | P | People | People S 200 | Scooter¦LC2C70000¦(2020-) | Common Special Functions | ABS Bleeding |  |  | 1. Brake purge procedure (rear) 2. Brake purge procedure (front)
KYMCO | P | People | People S 200 | Scooter¦RFBD12000¦(2007-2018) | Auto Scan
KYMCO | P | People | People S 200 | Scooter¦RFBD12000¦(2007-2018) | Manual selection | ENG | 1. Philips (2007-2018) BB40 - E3 | 1. ECU Information 2. Read Data Stream 3. DTC 4. Clear DTC 5. Special Function | 1. ABV valve offset adjustment 2. APC valve adjustment 3. TPI adaptation reset 4. CO adjustment
KYMCO | P | People | People S 200 | Scooter¦RFBD12000¦(2007-2018) | Common Special Functions | Idle Speed Adjustment |  |  | 1. CO adjustment
KYMCO | P | People | People S 250 | Scooter¦RFBD21000¦(2007-2012) | Auto Scan
KYMCO | P | People | People S 250 | Scooter¦RFBD21000¦(2007-2012) | Manual selection | ENG | 1. Keihin AFI (2007-2012) BB50 - E3 | 1. ECU Information 2. Read Data Stream 3. DTC 4. Clear DTC 5. Special Function | 1. CO adjustment 2. Throttle Reset (TPI)
KYMCO | P | People | People S 250 | Scooter¦RFBD21000¦(2007-2012) | Common Special Functions | Idle Speed Adjustment |  |  | 1. CO adjustment
KYMCO | P | People | People S 300 | Scooter¦RFBD22000¦(2008-2018) | Auto Scan
KYMCO | P | People | People S 300 | Scooter¦RFBD22000¦(2008-2018) | Manual selection | ENG | 1. Keihin AFI (2008-2018) BB60 - E3 | 1. ECU Information 2. Read Data Stream 3. DTC 4. Clear DTC 5. Special Function | 1. CO adjustment 2. Throttle Reset (TPI)
KYMCO | P | People | People S 300 | Scooter¦RFBD22000¦(2008-2018) | Common Special Functions | Idle Speed Adjustment |  |  | 1. CO adjustment
KYMCO | P | People | People S 300 | Scooter¦RFBC81000¦(2019-2021) | Auto Scan
KYMCO | P | People | People S 300 | Scooter¦RFBC81000¦(2019-2021) | Manual selection | ABS | 1. (2019-2021) | 1. ECU Information 2. Read Data Stream 3. DTC 4. Clear DTC 5. Special Function | 1. Brake purge procedure (rear) 2. Brake purge procedure (front)
KYMCO | P | People | People S 300 | Scooter¦RFBC81000¦(2019-2021) | Manual selection | ENG | 1. (2019-2021) BF60C - E4 | 1. ECU Information 2. Read Data Stream 3. DTC 4. Clear DTC 5. Special Function | 1. CO adjustment 2. Throttle Reset (TPI)
KYMCO | P | People | People S 300 | Scooter¦RFBC81000¦(2019-2021) | Common Special Functions | ABS Bleeding |  |  | 1. Brake purge procedure (rear) 2. Brake purge procedure (front)
KYMCO | P | People | People S 300 | Scooter¦RFBC81000¦(2019-2021) | Common Special Functions | Idle Speed Adjustment |  |  | 1. CO adjustment
KYMCO | P | People | People S 300 | Scooter¦RFBC82000¦(2021-) | Auto Scan
KYMCO | P | People | People S 300 | Scooter¦RFBC82000¦(2021-) | Manual selection | ABS | 1. (2019-2021) | 1. ECU Information 2. Read Data Stream 3. DTC 4. Clear DTC 5. Special Function | 1. Brake purge procedure (rear) 2. Brake purge procedure (front)
KYMCO | P | People | People S 300 | Scooter¦RFBC82000¦(2021-) | Manual selection | ENG | 1. Keihin (2021-) BF60C - E5 | 1. ECU Information 2. DTC 3. Clear DTC 4. Read Data Stream
KYMCO | P | People | People S 300 | Scooter¦RFBC82000¦(2021-) | Common Special Functions | ABS Bleeding |  |  | 1. Brake purge procedure (rear) 2. Brake purge procedure (front)
KYMCO | P | People | People S 50 | Scooter¦LC2T310B1¦(2017-2021) | Auto Scan
KYMCO | P | People | People S 50 | Scooter¦LC2T310B1¦(2017-2021) | Manual selection | ENG | 1. Continental M3A (2017-2021) KP10 - E4 | 1. ECU Information 2. Read Data Stream 3. DTC 4. Clear DTC 5. Special Function | 1. ABV valve / TPI adaptation reset
KYMCO | P | People | People S 50 | Scooter¦LC2T70000¦(2021-) | Auto Scan
KYMCO | P | People | People S 50 | Scooter¦LC2T70000¦(2021-) | Manual selection | ENG | 1. Continental M3A (2021-) KP10 - E5 | 1. ECU Information 2. Read Data Stream 3. DTC 4. Clear DTC 5. Special Function | 1. ABV valve / TPI adaptation reset
KYMCO | R | Racing | Racing S125 | --- | Auto Scan
KYMCO | R | Racing | Racing S125 | --- | Manual selection | ABS | 1. ¦-¦ | 1. ECU Information 2. Read Data Stream 3. DTC 4. Clear DTC 5. Special Function | 1. FRONT AIR-BLEEDING 2. REAR AIR-BLEEDING
KYMCO | R | Racing | Racing S125 | --- | Manual selection | ENG(Vietnam Market) | 1. (Other) | 1. Read Data Stream 2. DTC 3. Clear DTC 4. Special Function | 1. TPI RESET 2. ABV SET
KYMCO | R | Racing | Racing S125 | --- | Manual selection | ENG(Vietnam Market) | 1. ¦-¦ | 1. ECU Information 2. Read Data Stream 3. DTC 4. Clear DTC 5. Special Function | 1. IDLE CO ADJUST
KYMCO | R | Racing | Racing S125 | --- | Manual selection | ENG | 1. (Other) | 1. ECU Information 2. Read Data Stream 3. DTC 4. Clear DTC 5. Special Function | 1. TPI RESET 2. ABV SET
KYMCO | R | Racing | Racing S125 | --- | Manual selection | ENG | 1. ¦-¦ | 1. ECU Information 2. Read Data Stream 3. DTC 4. Clear DTC 5. Special Function | 1. IDLE CO ADJUST
KYMCO | R | Racing | Racing S125 | --- | Common Special Functions | Idle Speed Adjustment
KYMCO | S | Skytown | Skytown 125 | Scooter¦(2023-) | Auto Scan
KYMCO | S | Skytown | Skytown 125 | Scooter¦(2023-) | Manual selection | ENG | 1. Continental M3C (2023-) E5+ | 1. ECU Information 2. DTC 3. Clear DTC 4. Read Data Stream
KYMCO | S | Super | Super 8 50i E4 | Scooter¦LC2UB1031¦(2018-2020) | Auto Scan
KYMCO | S | Super | Super 8 50i E4 | Scooter¦LC2UB1031¦(2018-2020) | Manual selection | ENG | 1. (2018-2020) KP10BA - E4 | 1. ECU Information 2. Read Data Stream 3. DTC 4. Clear DTC 5. Special Function | 1. ABV valve / TPI adaptation reset
KYMCO | S | Super | Super 8 R 50i E5 | Scooter¦LC2CF0000¦(2021-) | Auto Scan
KYMCO | S | Super | Super 8 R 50i E5 | Scooter¦LC2CF0000¦(2021-) | Manual selection | ENG | 1. (2021-2023) KP10 | 1. ECU Information 2. Read Data Stream 3. DTC 4. Clear DTC 5. Special Function | 1. ABV valve / TPI adaptation reset
KYMCO | S | Super | Super 8 R 50i E5 | Scooter¦LC2CF0000¦(2021-) | Manual selection | ENG | 1. Continental M3A (2024-) KP10 | 1. ECU Information 2. Read Data Stream 3. DTC 4. Clear DTC 5. Special Function | 1. ABV valve / TPI adaptation reset
KYMCO | S | Super | Super Dink 125 | Scooter¦(2010-) | Auto Scan
KYMCO | S | Super | Super Dink 125 | Scooter¦(2010-) | Manual selection | ABS | 1. Bosch ABS 8M (2010-) | 1. ECU Information 2. Read Data Stream 3. DTC 4. Clear DTC 5. Special Function | 1. Brake purge procedure (rear) 2. Brake purge procedure (front)
KYMCO | S | Super | Super Dink 125 | Scooter¦(2010-) | Manual selection | ENG | 1. Synerject M3A (2010-) | 1. ECU Information 2. Read Data Stream 3. DTC 4. Clear DTC 5. Special Function | 1. ABV valve / TPI adaptation reset
KYMCO | S | Super | Super Dink 125 | Scooter¦(2010-) | Common Special Functions | ABS Bleeding |  |  | 1. Brake purge procedure (rear) 2. Brake purge procedure (front)
KYMCO | S | Super | Super Dink 200 | Scooter¦(2010-) | Auto Scan
KYMCO | S | Super | Super Dink 200 | Scooter¦(2010-) | Manual selection | ENG | 1. Keihin AFI (2010-) | 1. ECU Information 2. Read Data Stream 3. DTC 4. Clear DTC 5. Special Function | 1. CO adjustment 2. Throttle Reset (TPI)
KYMCO | S | Super | Super Dink 200 | Scooter¦(2010-) | Common Special Functions | Idle Speed Adjustment |  |  | 1. CO adjustment
KYMCO | S | Super | Super Dink 300 | Scooter¦(2009-) | Auto Scan
KYMCO | S | Super | Super Dink 300 | Scooter¦(2009-) | Manual selection | ABS | 1. Bosch ABS 8M (2009-) | 1. ECU Information 2. Read Data Stream 3. DTC 4. Clear DTC 5. Special Function | 1. Brake purge procedure (rear) 2. Brake purge procedure (front)
KYMCO | S | Super | Super Dink 300 | Scooter¦(2009-) | Manual selection | ENG | 1. Keihin AFI (2009-) E3 | 1. ECU Information 2. Read Data Stream 3. DTC 4. Clear DTC 5. Special Function | 1. CO adjustment 2. Throttle Reset (TPI)
KYMCO | S | Super | Super Dink 300 | Scooter¦(2009-) | Common Special Functions | ABS Bleeding |  |  | 1. Brake purge procedure (rear) 2. Brake purge procedure (front)
KYMCO | S | Super | Super Dink 300 | Scooter¦(2009-) | Common Special Functions | Idle Speed Adjustment |  |  | 1. CO adjustment
KYMCO | U | UXV | UXV 450i (LOF) | Side-by-side¦RFBY10001¦(2015-2019) | Auto Scan
KYMCO | U | UXV | UXV 450i (LOF) | Side-by-side¦RFBY10001¦(2015-2019) | Manual selection | ENG | 1. Continental M3C (2015-2019) UA90DF | 1. ECU Information 2. Read Data Stream 3. DTC 4. Clear DTC
KYMCO | U | UXV | UXV 700i Turf (LOF) | Side-by-side¦RFBU11110¦(2014-2021) | Auto Scan
KYMCO | U | UXV | UXV 700i Turf (LOF) | Side-by-side¦RFBU11110¦(2014-2021) | Manual selection | ENG | 1. Continental M3C (2014-2021) UBADBD | 1. ECU Information 2. Read Data Stream 3. DTC 4. Clear DTC
KYMCO | U | Uxv | Uxv 500 | Side-by-side¦RFBU10100¦(2010-) | Auto Scan
KYMCO | U | Uxv | Uxv 500 | Side-by-side¦RFBU10100¦(2010-) | Manual selection | ENG | 1. Continental M3C (2010-) UBA0 - E2 | 1. ECU Information 2. Read Data Stream 3. DTC 4. Clear DTC
KYMCO | U | Uxv | Uxv 700 | Side-by-side¦RFBU12211¦(2018-) | Auto Scan
KYMCO | U | Uxv | Uxv 700 | Side-by-side¦RFBU12211¦(2018-) | Manual selection | ENG | 1. Continental M3C (2018-) LAAD - E4 | 1. ECU Information 2. Read Data Stream 3. DTC 4. Clear DTC
KYMCO | V | Venox | Venox 250 | Motorcycle (Custom)¦RFBR20012¦(2006-2018) | Auto Scan
KYMCO | V | Venox | Venox 250 | Motorcycle (Custom)¦RFBR20012¦(2006-2018) | Manual selection | ENG | 1. Nikki AFI (2006-2018) RB50 - E3 | 1. ECU Information 2. Read Data Stream 3. DTC 4. Clear DTC 5. Special Function | 1. Cylinder CO adjustment (front) 2. Cylinder CO adjustment (rear)
KYMCO | V | Venox | Venox 250 | Motorcycle (Custom)¦RFBR20012¦(2006-2018) | Common Special Functions | Idle Speed Adjustment |  |  | 1. Cylinder CO adjustment (front) 2. Cylinder CO adjustment (rear)
KYMCO | V | Visar | Visar 125 | Motorcycle (Road)¦LC2A41000¦(2017-2021) | Auto Scan
KYMCO | V | Visar | Visar 125 | Motorcycle (Road)¦LC2A41000¦(2017-2021) | Manual selection | ENG | 1. (2017-2021) KT25B - E4 | 1. ECU Information 2. Read Data Stream 3. DTC 4. Clear DTC
KYMCO | X | X-Town | X-Town 125 | Scooter¦LC2W10000¦(2021-) | Auto Scan
KYMCO | X | X-Town | X-Town 125 | Scooter¦LC2W10000¦(2021-) | Manual selection | ABS | 1. (2021-) | 1. ECU Information 2. Read Data Stream 3. DTC 4. Clear DTC 5. Special Function | 1. Brake purge procedure (rear) 2. Brake purge procedure (front)
KYMCO | X | X-Town | X-Town 125 | Scooter¦LC2W10000¦(2021-) | Manual selection | ENG | 1. Continental M4B (2021-) KS25B - E5 | 1. ECU Information 2. DTC 3. Clear DTC 4. Read Data Stream
KYMCO | X | X-Town | X-Town 125 | Scooter¦LC2W10000¦(2021-) | Common Special Functions | ABS Bleeding |  |  | 1. Brake purge procedure (rear) 2. Brake purge procedure (front)
KYMCO | X | X-Town | X-Town 125 | Scooter¦LC2W10010¦(2017-2020) | Auto Scan
KYMCO | X | X-Town | X-Town 125 | Scooter¦LC2W10010¦(2017-2020) | Manual selection | ABS | 1. (2017-2020) | 1. ECU Information 2. Read Data Stream 3. DTC 4. Clear DTC 5. Special Function | 1. Brake purge procedure (rear) 2. Brake purge procedure (front)
KYMCO | X | X-Town | X-Town 125 | Scooter¦LC2W10010¦(2017-2020) | Manual selection | ENG | 1. (2017-2020) KS25A - E4 | 1. ECU Information 2. Read Data Stream 3. DTC 4. Clear DTC 5. Special Function | 1. CO adjustment 2. Throttle Reset (TPI)
KYMCO | X | X-Town | X-Town 125 | Scooter¦LC2W10010¦(2017-2020) | Common Special Functions | ABS Bleeding |  |  | 1. Brake purge procedure (rear) 2. Brake purge procedure (front)
KYMCO | X | X-Town | X-Town 125 | Scooter¦LC2W10010¦(2017-2020) | Common Special Functions | Idle Speed Adjustment |  |  | 1. CO adjustment
KYMCO | X | X-Town | X-Town 125 City | Scooter¦LC2W325B0¦(2019-2021) | Auto Scan
KYMCO | X | X-Town | X-Town 125 City | Scooter¦LC2W325B0¦(2019-2021) | Manual selection | ENG | 1. (2019-2021) KS25C - E4 | 1. ECU Information 2. Read Data Stream 3. DTC 4. Clear DTC 5. Special Function | 1. CO adjustment 2. Throttle Reset (TPI)
KYMCO | X | X-Town | X-Town 125 City | Scooter¦LC2W325B0¦(2019-2021) | Common Special Functions | Idle Speed Adjustment |  |  | 1. CO adjustment
KYMCO | X | X-Town | X-Town 125 City | Scooter¦LC2W40000¦(2021-) | Auto Scan
KYMCO | X | X-Town | X-Town 125 City | Scooter¦LC2W40000¦(2021-) | Manual selection | ENG | 1. Continental M4B (2021-) KS25D - E5 | 1. ECU Information 2. DTC 3. Clear DTC 4. Read Data Stream
KYMCO | X | X-Town | X-Town 250i | Scooter¦(2020-) | Auto Scan
KYMCO | X | X-Town | X-Town 250i | Scooter¦(2020-) | Manual selection | ENG | 1. (2020-) | 1. ECU Information 2. Read Data Stream 3. DTC 4. Clear DTC 5. Special Function | 1. CO adjustment 2. Throttle Reset (TPI)
KYMCO | X | X-Town | X-Town 250i | Scooter¦(2020-) | Common Special Functions | Idle Speed Adjustment |  |  | 1. CO adjustment
KYMCO | X | X-Town | X-Town 300 | Scooter¦LC2W11000¦(2016-2021) | Auto Scan
KYMCO | X | X-Town | X-Town 300 | Scooter¦LC2W11000¦(2016-2021) | Manual selection | ABS | 1. Bosch (2016-2021) | 1. ECU Information 2. Read Data Stream 3. DTC 4. Clear DTC 5. Special Function | 1. Brake purge procedure (rear) 2. Brake purge procedure (front)
KYMCO | X | X-Town | X-Town 300 | Scooter¦LC2W11000¦(2016-2021) | Manual selection | ENG | 1. (2016-2021) KS60A - E4 | 1. ECU Information 2. Read Data Stream 3. DTC 4. Clear DTC 5. Special Function | 1. CO adjustment 2. Throttle Reset (TPI)
KYMCO | X | X-Town | X-Town 300 | Scooter¦LC2W11000¦(2016-2021) | Common Special Functions | ABS Bleeding |  |  | 1. Brake purge procedure (rear) 2. Brake purge procedure (front)
KYMCO | X | X-Town | X-Town 300 | Scooter¦LC2W11000¦(2016-2021) | Common Special Functions | Idle Speed Adjustment |  |  | 1. CO adjustment
KYMCO | X | X-Town | X-Town 300 | Scooter¦LC2W20000¦(2021-) | Auto Scan
KYMCO | X | X-Town | X-Town 300 | Scooter¦LC2W20000¦(2021-) | Manual selection | ABS | 1. (2021-) | 1. ECU Information 2. Read Data Stream 3. DTC 4. Clear DTC 5. Special Function | 1. Brake purge procedure (rear) 2. Brake purge procedure (front)
KYMCO | X | X-Town | X-Town 300 | Scooter¦LC2W20000¦(2021-) | Manual selection | ENG | 1. Keihin (2021-) KS60F - E5 | 1. ECU Information 2. DTC 3. Clear DTC 4. Read Data Stream
KYMCO | X | X-Town | X-Town 300 | Scooter¦LC2W20000¦(2021-) | Common Special Functions | ABS Bleeding |  |  | 1. Brake purge procedure (rear) 2. Brake purge procedure (front)
KYMCO | X | X-Town | X-Town 300 City | Scooter¦LC2C00000¦(2021-) | Auto Scan
KYMCO | X | X-Town | X-Town 300 City | Scooter¦LC2C00000¦(2021-) | Manual selection | ABS | 1. (2021-) | 1. ECU Information 2. Read Data Stream 3. DTC 4. Clear DTC 5. Special Function | 1. Brake purge procedure (rear) 2. Brake purge procedure (front)
KYMCO | X | X-Town | X-Town 300 City | Scooter¦LC2C00000¦(2021-) | Manual selection | ENG | 1. Keihin (2021-) KS60J - E5 | 1. ECU Information 2. DTC 3. Clear DTC 4. Read Data Stream
KYMCO | X | X-Town | X-Town 300 City | Scooter¦LC2C00000¦(2021-) | Common Special Functions | ABS Bleeding |  |  | 1. Brake purge procedure (rear) 2. Brake purge procedure (front)
KYMCO | X | X-Town | X-Town 300 City | Scooter¦LC2C50000¦(2020-2021) | Auto Scan
KYMCO | X | X-Town | X-Town 300 City | Scooter¦LC2C50000¦(2020-2021) | Manual selection | ABS | 1. Bosch (2020-2021) | 1. ECU Information 2. Read Data Stream 3. DTC 4. Clear DTC 5. Special Function | 1. Brake purge procedure (rear) 2. Brake purge procedure (front)
KYMCO | X | X-Town | X-Town 300 City | Scooter¦LC2C50000¦(2020-2021) | Manual selection | ENG | 1. (2020-2021) KS60A - E4 | 1. ECU Information 2. Read Data Stream 3. DTC 4. Clear DTC 5. Special Function | 1. CO adjustment 2. Throttle Reset (TPI)
KYMCO | X | X-Town | X-Town 300 City | Scooter¦LC2C50000¦(2020-2021) | Common Special Functions | ABS Bleeding |  |  | 1. Brake purge procedure (rear) 2. Brake purge procedure (front)
KYMCO | X | X-Town | X-Town 300 City | Scooter¦LC2C50000¦(2020-2021) | Common Special Functions | Idle Speed Adjustment |  |  | 1. CO adjustment
KYMCO | X | Xciting | Xciting 250 | Scooter¦RFBT71010¦(2006-2007) | Auto Scan
KYMCO | X | Xciting | Xciting 250 | Scooter¦RFBT71010¦(2006-2007) | Manual selection | ENG | 1. Keihin AFI (2006-2007) SB50AD - E3 | 1. ECU Information 2. Read Data Stream 3. DTC 4. Clear DTC 5. Special Function | 1. CO adjustment 2. Throttle Reset (TPI)
KYMCO | X | Xciting | Xciting 250 | Scooter¦RFBT71010¦(2006-2007) | Common Special Functions | Idle Speed Adjustment |  |  | 1. CO adjustment
KYMCO | X | Xciting | Xciting 300 | Scooter¦RFBT72000¦(2008-2009) | Auto Scan
KYMCO | X | Xciting | Xciting 300 | Scooter¦RFBT72000¦(2008-2009) | Manual selection | ENG | 1. Keihin AFI (2008-2009) E3 | 1. ECU Information 2. Read Data Stream 3. DTC 4. Clear DTC 5. Special Function | 1. CO adjustment 2. Throttle Reset (TPI)
KYMCO | X | Xciting | Xciting 300 | Scooter¦RFBT72000¦(2008-2009) | Common Special Functions | Idle Speed Adjustment |  |  | 1. CO adjustment
KYMCO | X | Xciting | Xciting 300R | Scooter¦RFBT72001¦(2008-2009) | Auto Scan
KYMCO | X | Xciting | Xciting 300R | Scooter¦RFBT72001¦(2008-2009) | Manual selection | ENG | 1. Keihin AFI (2008-2009) SB60AB - E3 | 1. ECU Information 2. Read Data Stream 3. DTC 4. Clear DTC 5. Special Function | 1. CO adjustment 2. Throttle Reset (TPI)
KYMCO | X | Xciting | Xciting 300R | Scooter¦RFBT72001¦(2008-2009) | Common Special Functions | Idle Speed Adjustment |  |  | 1. CO adjustment
KYMCO | X | Xciting | Xciting 400 | Scooter¦RFBD60000¦(2013-2018) | Auto Scan
KYMCO | X | Xciting | Xciting 400 | Scooter¦RFBD60000¦(2013-2018) | Manual selection | ENG | 1. Keihin AFI (2013-2018) SK80 - E3 | 1. ECU Information 2. Read Data Stream 3. DTC 4. Clear DTC 5. Special Function | 1. CO adjustment 2. Throttle Reset (TPI)
KYMCO | X | Xciting | Xciting 400 | Scooter¦RFBD60000¦(2013-2018) | Common Special Functions | Idle Speed Adjustment |  |  | 1. CO adjustment
KYMCO | X | Xciting | Xciting 400 | Scooter¦RFBD60010¦(2013-2018) | Auto Scan
KYMCO | X | Xciting | Xciting 400 | Scooter¦RFBD60010¦(2013-2018) | Manual selection | ABS | 1. Bosch (2013-2018) | 1. ECU Information 2. Read Data Stream 3. DTC 4. Clear DTC 5. Special Function | 1. Brake purge procedure (rear) 2. Brake purge procedure (front)
KYMCO | X | Xciting | Xciting 400 | Scooter¦RFBD60010¦(2013-2018) | Manual selection | ENG | 1. Keihin AFI (2013-2018) SK80 - E3 | 1. ECU Information 2. Read Data Stream 3. DTC 4. Clear DTC 5. Special Function | 1. CO adjustment 2. Throttle Reset (TPI)
KYMCO | X | Xciting | Xciting 400 | Scooter¦RFBD60010¦(2013-2018) | Common Special Functions | ABS Bleeding |  |  | 1. Brake purge procedure (rear) 2. Brake purge procedure (front)
KYMCO | X | Xciting | Xciting 400 | Scooter¦RFBD60010¦(2013-2018) | Common Special Functions | Idle Speed Adjustment |  |  | 1. CO adjustment
KYMCO | X | Xciting | Xciting 400 | Scooter¦RFBD61010¦(2016-2021) | Auto Scan
KYMCO | X | Xciting | Xciting 400 | Scooter¦RFBD61010¦(2016-2021) | Manual selection | ABS | 1. Bosch (2016-2021) | 1. ECU Information 2. Read Data Stream 3. DTC 4. Clear DTC 5. Special Function | 1. Brake purge procedure (rear) 2. Brake purge procedure (front)
KYMCO | X | Xciting | Xciting 400 | Scooter¦RFBD61010¦(2016-2021) | Manual selection | ENG | 1. (2016-2021) SK80B - E4 | 1. ECU Information 2. Read Data Stream 3. DTC 4. Clear DTC 5. Special Function | 1. CO adjustment 2. Throttle Reset (TPI)
KYMCO | X | Xciting | Xciting 400 | Scooter¦RFBD61010¦(2016-2021) | Common Special Functions | ABS Bleeding |  |  | 1. Brake purge procedure (rear) 2. Brake purge procedure (front)
KYMCO | X | Xciting | Xciting 400 | Scooter¦RFBD61010¦(2016-2021) | Common Special Functions | Idle Speed Adjustment |  |  | 1. CO adjustment
KYMCO | X | Xciting | Xciting 400 VS | Scooter¦RFBD63000¦(2023-) | Auto Scan
KYMCO | X | Xciting | Xciting 400 VS | Scooter¦RFBD63000¦(2023-) | Manual selection | ABS | 1. (2023-) | 1. ECU Information 2. Read Data Stream 3. DTC 4. Clear DTC 5. Special Function | 1. Brake purge procedure (rear) 2. Brake purge procedure (front)
KYMCO | X | Xciting | Xciting 400 VS | Scooter¦RFBD63000¦(2023-) | Manual selection | ENG | 1. Keihin (2023-) SK80EB - E5 | 1. ECU Information 2. DTC 3. Clear DTC 4. Read Data Stream
KYMCO | X | Xciting | Xciting 400 VS | Scooter¦RFBD63000¦(2023-) | Common Special Functions | ABS Bleeding |  |  | 1. Brake purge procedure (rear) 2. Brake purge procedure (front)
KYMCO | X | Xciting | Xciting 400S | Scooter¦RFBD62000¦(2018-2021) | Auto Scan
KYMCO | X | Xciting | Xciting 400S | Scooter¦RFBD62000¦(2018-2021) | Manual selection | ABS | 1. Bosch (2018-2021) | 1. ECU Information 2. Read Data Stream 3. DTC 4. Clear DTC 5. Special Function | 1. Brake purge procedure (rear) 2. Brake purge procedure (front)
KYMCO | X | Xciting | Xciting 400S | Scooter¦RFBD62000¦(2018-2021) | Manual selection | ENG | 1. (2018-2021) SK80C - E4 | 1. ECU Information 2. Read Data Stream 3. DTC 4. Clear DTC 5. Special Function | 1. CO adjustment 2. Throttle Reset (TPI)
KYMCO | X | Xciting | Xciting 400S | Scooter¦RFBD62000¦(2018-2021) | Common Special Functions | ABS Bleeding |  |  | 1. Brake purge procedure (rear) 2. Brake purge procedure (front)
KYMCO | X | Xciting | Xciting 400S | Scooter¦RFBD62000¦(2018-2021) | Common Special Functions | Idle Speed Adjustment |  |  | 1. CO adjustment
KYMCO | X | Xciting | Xciting 400S | Scooter¦RFBD63000¦(2021-) | Auto Scan
KYMCO | X | Xciting | Xciting 400S | Scooter¦RFBD63000¦(2021-) | Manual selection | ABS | 1. (2021-) | 1. ECU Information 2. Read Data Stream 3. DTC 4. Clear DTC 5. Special Function | 1. Brake purge procedure (rear) 2. Brake purge procedure (front)
KYMCO | X | Xciting | Xciting 400S | Scooter¦RFBD63000¦(2021-) | Manual selection | ENG | 1. (2021-) SK80D - E5 | 1. ECU Information 2. DTC 3. Clear DTC 4. Read Data Stream
KYMCO | X | Xciting | Xciting 400S | Scooter¦RFBD63000¦(2021-) | Common Special Functions | ABS Bleeding |  |  | 1. Brake purge procedure (rear) 2. Brake purge procedure (front)
KYMCO | X | Xciting | Xciting 500 | Scooter¦RFBT70020¦(2006-2007) | Auto Scan
KYMCO | X | Xciting | Xciting 500 | Scooter¦RFBT70020¦(2006-2007) | Manual selection | ENG | 1. Keihin AFI (2006-2007) SBA0AE - E3 | 1. ECU Information 2. Read Data Stream 3. DTC 4. Clear DTC 5. Special Function | 1. CO adjustment 2. Throttle Reset (TPI)
KYMCO | X | Xciting | Xciting 500 | Scooter¦RFBT70020¦(2006-2007) | Common Special Functions | Idle Speed Adjustment |  |  | 1. CO adjustment
KYMCO | X | Xciting | Xciting 500 | Scooter¦RFBT70030¦(2009-2014) | Auto Scan
KYMCO | X | Xciting | Xciting 500 | Scooter¦RFBT70030¦(2009-2014) | Manual selection | ABS | 1. Bosch ABS 8M (2009-2014) | 1. ECU Information 2. Read Data Stream 3. DTC 4. Clear DTC 5. Special Function | 1. Brake purge procedure (rear) 2. Brake purge procedure (front)
KYMCO | X | Xciting | Xciting 500 | Scooter¦RFBT70030¦(2009-2014) | Manual selection | ENG | 1. Keihin AFI (2009-2014) E3 | 1. ECU Information 2. Read Data Stream 3. DTC 4. Clear DTC 5. Special Function | 1. CO adjustment 2. Throttle Reset (TPI)
KYMCO | X | Xciting | Xciting 500 | Scooter¦RFBT70030¦(2009-2014) | Common Special Functions | ABS Bleeding |  |  | 1. Brake purge procedure (rear) 2. Brake purge procedure (front)
KYMCO | X | Xciting | Xciting 500 | Scooter¦RFBT70030¦(2009-2014) | Common Special Functions | Idle Speed Adjustment |  |  | 1. CO adjustment
KYMCO | X | Xciting | Xciting 500 ABS | Scooter¦RFBT70051¦(2008-2009) | Auto Scan
KYMCO | X | Xciting | Xciting 500 ABS | Scooter¦RFBT70051¦(2008-2009) | Manual selection | ABS | 1. Bosch ABS 8M (2008-2009) | 1. ECU Information 2. Read Data Stream 3. DTC 4. Clear DTC 5. Special Function | 1. Brake purge procedure (rear) 2. Brake purge procedure (front)
KYMCO | X | Xciting | Xciting 500 ABS | Scooter¦RFBT70051¦(2008-2009) | Manual selection | ENG | 1. Keihin AFI (2008-2009) SBA0AH - E3 | 1. ECU Information 2. Read Data Stream 3. DTC 4. Clear DTC 5. Special Function | 1. CO adjustment 2. Throttle Reset (TPI)
KYMCO | X | Xciting | Xciting 500 ABS | Scooter¦RFBT70051¦(2008-2009) | Common Special Functions | ABS Bleeding |  |  | 1. Brake purge procedure (rear) 2. Brake purge procedure (front)
KYMCO | X | Xciting | Xciting 500 ABS | Scooter¦RFBT70051¦(2008-2009) | Common Special Functions | Idle Speed Adjustment |  |  | 1. CO adjustment
KYMCO | X | Xciting | Xciting 500 ABS EVO | Scooter¦RFBT70053¦(2010-2012) | Auto Scan
KYMCO | X | Xciting | Xciting 500 ABS EVO | Scooter¦RFBT70053¦(2010-2012) | Manual selection | ABS | 1. Bosch ABS 8M (2010-2012) | 1. ECU Information 2. Read Data Stream 3. DTC 4. Clear DTC 5. Special Function | 1. Brake purge procedure (rear) 2. Brake purge procedure (front)
KYMCO | X | Xciting | Xciting 500 ABS EVO | Scooter¦RFBT70053¦(2010-2012) | Manual selection | ENG | 1. Keihin AFI (2010-2012) SBA0BB - E3 | 1. ECU Information 2. Read Data Stream 3. DTC 4. Clear DTC 5. Special Function | 1. CO adjustment 2. Throttle Reset (TPI)
KYMCO | X | Xciting | Xciting 500 ABS EVO | Scooter¦RFBT70053¦(2010-2012) | Common Special Functions | ABS Bleeding |  |  | 1. Brake purge procedure (rear) 2. Brake purge procedure (front)
KYMCO | X | Xciting | Xciting 500 ABS EVO | Scooter¦RFBT70053¦(2010-2012) | Common Special Functions | Idle Speed Adjustment |  |  | 1. CO adjustment
KYMCO | X | Xciting | Xciting 500R | Scooter¦RFBT70021¦(2007-2014) | Auto Scan
KYMCO | X | Xciting | Xciting 500R | Scooter¦RFBT70021¦(2007-2014) | Manual selection | ENG | 1. Keihin AFI (2007-2014) E3 | 1. ECU Information 2. Read Data Stream 3. DTC 4. Clear DTC 5. Special Function | 1. CO adjustment 2. Throttle Reset (TPI)
KYMCO | X | Xciting | Xciting 500R | Scooter¦RFBT70021¦(2007-2014) | Common Special Functions | Idle Speed Adjustment |  |  | 1. CO adjustment
KYMCO | X | Xciting | Xciting S400 | --- | Auto Scan
KYMCO | X | Xciting | Xciting S400 | --- | Manual selection | ABS | 1. ¦-¦ | 1. ECU Information 2. Read Data Stream 3. DTC 4. Clear DTC 5. Special Function | 1. FRONT AIR-BLEEDING 2. REAR AIR-BLEEDING
KYMCO | X | Xciting | Xciting S400 | --- | Manual selection | ENG(Vietnam Market) | 1. (Other) | 1. Read Data Stream 2. DTC 3. Clear DTC 4. Special Function | 1. TPI RESET 2. ABV SET
KYMCO | X | Xciting | Xciting S400 | --- | Manual selection | ENG(Vietnam Market) | 1. ¦-¦ | 1. ECU Information 2. Read Data Stream 3. DTC 4. Clear DTC 5. Special Function | 1. IDLE CO ADJUST
KYMCO | X | Xciting | Xciting S400 | --- | Manual selection | ENG | 1. (Other) | 1. ECU Information 2. Read Data Stream 3. DTC 4. Clear DTC 5. Special Function | 1. TPI RESET 2. ABV SET
KYMCO | X | Xciting | Xciting S400 | --- | Manual selection | ENG | 1. ¦-¦ | 1. ECU Information 2. Read Data Stream 3. DTC 4. Clear DTC 5. Special Function | 1. IDLE CO ADJUST
KYMCO | X | Xciting | Xciting S400 | --- | Common Special Functions | Idle Speed Adjustment
KYMCO | Y | Yager | Yager GT 125 | Scooter¦(2009-) | Auto Scan
KYMCO | Y | Yager | Yager GT 125 | Scooter¦(2009-) | Manual selection | ENG | 1. (2013-) | 1. ECU Information 2. Read Data Stream 3. DTC 4. Clear DTC 5. Special Function | 1. ABV valve / TPI adaptation reset
KYMCO | Y | Yager | Yager GT 125 | Scooter¦(2009-) | Manual selection | ENG | 1. Synerject AFI (2009-2012) E3 | 1. ECU Information 2. Read Data Stream 3. DTC 4. Clear DTC 5. Special Function | 1. ABV valve offset adjustment 2. APC valve adjustment 3. TPI adaptation reset 4. CO adjustment
KYMCO | Y | Yager | Yager GT 125 | Scooter¦(2009-) | Common Special Functions | Idle Speed Adjustment |  |  | 1. CO adjustment
KYMCO | Y | Yager | Yager GT 200 | Scooter¦RFBT91000¦(2007-2013) | Auto Scan
KYMCO | Y | Yager | Yager GT 200 | Scooter¦RFBT91000¦(2007-2013) | Manual selection | ENG | 1. Synerject AFI (2007-2013) SJ40AA - E3 | 1. ECU Information 2. Read Data Stream 3. DTC 4. Clear DTC 5. Special Function | 1. ABV valve offset adjustment 2. APC valve adjustment 3. TPI adaptation reset 4. CO adjustment
KYMCO | Y | Yager | Yager GT 200 | Scooter¦RFBT91000¦(2007-2013) | Common Special Functions | Idle Speed Adjustment |  |  | 1. CO adjustment

## FunctionSet_V33.22
FunctionSet_V33.22 (Note: For reference only, subject to the device.Red sections indicate additions in the version, while blue sections indicate optimizations in the version.)
ID | SpecFun Name
1 | Brake purge procedure (rear)
2 | Brake purge procedure (front)
3 | ABV valve / TPI adaptation reset
4 | CO adjustment
5 | Throttle Reset (TPI)
6 | ABV valve offset adjustment
7 | APC valve adjustment
8 | TPI adaptation reset
9 | FRONT AIR-BLEEDING
10 | REAR AIR-BLEEDING
11 | TPI RESET
12 | ABV SET
13 | IDLE CO ADJUST
14 | Cylinder CO adjustment (left)
15 | Cylinder CO adjustment (right)
16 | Cylinder CO adjustment (front)
17 | Cylinder CO adjustment (rear)