## SWM_V33.10
SWM_V33.10 (Note: For reference only, subject to the device.Red sections indicate additions in the version, while blue sections indicate optimizations in the version.)
Brand | Serial | Model | Specific models | Type | System | Function Menu | Basic Function | Special Function | Advanced Functions
SWM | A | Ace | Ace of Spades | Motorcycle (Road)¦(2019-2020) | ENG | Athena LMB (2019-2020) E4 | 1. ECU Information 2. Read Data Stream 3. DTC 4. Clear DTC 5. Active Test 6. Special Function | 1. Manufacturer's identification number 2. Partial engine hour counter reset 3. Reset parameters 4. zero setting stepper 5. Vehicle identification number 6. System name/engine type 7. Barometric pressure 8. max TPS 9. min TPS 10. Injection time correction 11. Spark advance correction 12. Idle speed adjustment
SWM | A | Ace | Ace of Spades | Motorcycle (Road)¦(2021-) | ABS | Youfin YF9 (2021-) | 1. ECU Information 2. DTC 3. Clear DTC 4. Special Function | 1. Brake bleed
SWM | A | Ace | Ace of Spades | Motorcycle (Road)¦(2021-) | ENG | Delphi MT05.03 (2021-) E5 | 1. ECU Information 2. DTC 3. Clear DTC 4. Read Data Stream
SWM | A | Ace | Ace of Spades | Motorcycle (Road)¦(2018-2020) | ABS | Ningbo Safe SF10 (2018-2020) E4 | 1. ECU Information 2. Read Data Stream 3. DTC 4. Clear DTC 5. Active Test 6. Special Function | 1. Brake bleed 2. Speed limiter inhibition
SWM | A | Ace | Ace of Spades | Motorcycle (Road)¦(2018-2020) | ENG | Athena LMB (2018-2020) E4 | 1. ECU Information 2. Read Data Stream 3. DTC 4. Clear DTC 5. Active Test 6. Special Function | 1. Manufacturer's identification number 2. Partial engine hour counter reset 3. Reset parameters 4. zero setting stepper 5. Vehicle identification number 6. System name/engine type 7. Barometric pressure 8. max TPS 9. min TPS 10. Injection time correction 11. Spark advance correction 12. Idle speed adjustment
SWM | G | Gran | Gran Milano 440 | Motorcycle (Road)¦(2017-2020) | ABS | Ningbo Safe SF10 (2017-2020) E4 | 1. ECU Information 2. Read Data Stream 3. DTC 4. Clear DTC 5. Active Test 6. Special Function | 1. Brake bleed 2. Speed limiter inhibition
SWM | G | Gran | Gran Milano 440 | Motorcycle (Road)¦(2017-2020) | ENG | Athena LMB (2017-2020) E4 | 1. ECU Information 2. Read Data Stream 3. DTC 4. Clear DTC 5. Active Test 6. Special Function | 1. Manufacturer's identification number 2. Partial engine hour counter reset 3. Reset parameters 4. zero setting stepper 5. Vehicle identification number 6. System name/engine type 7. Barometric pressure 8. max TPS 9. min TPS 10. Injection time correction 11. Spark advance correction 12. Idle speed adjustment
SWM | G | Gran | Gran Milano 500 | Motorcycle (Road)¦(2024-) | ABS | Youfin YF9 (2024-) | 1. ECU Information 2. DTC 3. Clear DTC 4. Special Function | 1. Brake bleed
SWM | G | Gran | Gran Milano 500 | Motorcycle (Road)¦(2024-) | ENG | Bosch MSE6 (2024-) E5+ | 1. ECU Information 2. Read Data Stream 3. DTC 4. Clear DTC 5. Active Test 6. Special Function | 1. VIN (chassis number) writing
SWM | G | Gran | Gran Turismo 440 | Motorcycle (Road)¦(2017-2020) | ABS | Ningbo Safe SF10 (2017-2020) E4 | 1. ECU Information 2. Read Data Stream 3. DTC 4. Clear DTC 5. Active Test 6. Special Function | 1. Brake bleed 2. Speed limiter inhibition
SWM | G | Gran | Gran Turismo 440 | Motorcycle (Road)¦(2017-2020) | ENG | Athena LMB (2017-2020) E4 | 1. ECU Information 2. Read Data Stream 3. DTC 4. Clear DTC 5. Active Test 6. Special Function | 1. Manufacturer's identification number 2. Partial engine hour counter reset 3. Reset parameters 4. zero setting stepper 5. Vehicle identification number 6. System name/engine type 7. Barometric pressure 8. max TPS 9. min TPS 10. Injection time correction 11. Spark advance correction 12. Idle speed adjustment
SWM | H | Hoku | Hoku 125 | Motorcycle (Road)¦(2023-) | ABS | Youfin YF9 (2023-) | 1. ECU Information 2. DTC 3. Clear DTC 4. Special Function | 1. Brake bleed
SWM | H | Hoku | Hoku 125 | Motorcycle (Road)¦(2023-) | ENG | Delphi MT05.03 (2023-) E5 | 1. ECU Information 2. DTC 3. Clear DTC 4. Read Data Stream
SWM | H | Hoku | Hoku 400 | Motorcycle (Road)¦(2023-) | ABS | Youfin YF9 (2023-) | 1. ECU Information 2. DTC 3. Clear DTC 4. Special Function | 1. Brake bleed
SWM | H | Hoku | Hoku 400 | Motorcycle (Road)¦(2023-) | ENG | Bosch MSE6 (2023-) E5+ | 1. ECU Information 2. Read Data Stream 3. DTC 4. Clear DTC 5. Active Test 6. Special Function | 1. VIN (chassis No.) writing
SWM | O | Outlaw | ¦---¦ | Motorcycle (Road)¦(2019-2020) | ENG | Athena LMB (2019-2020) E4 | 1. ECU Information 2. Read Data Stream 3. DTC 4. Clear DTC 5. Active Test 6. Special Function | 1. Manufacturer's identification number 2. Partial engine hour counter reset 3. Reset parameters 4. zero setting stepper 5. Vehicle identification number 6. System name/engine type 7. Barometric pressure 8. max TPS 9. min TPS 10. Injection time correction 11. Spark advance correction 12. Idle speed adjustment
SWM | O | Outlaw | ¦---¦ | Motorcycle (Road)¦(2021-) | ABS | Youfin YF9 (2021-) | 1. ECU Information 2. DTC 3. Clear DTC 4. Special Function | 1. Brake bleed
SWM | O | Outlaw | ¦---¦ | Motorcycle (Road)¦(2021-) | ENG | Delphi MT05.03 (2021-) E5 | 1. ECU Information 2. DTC 3. Clear DTC 4. Read Data Stream
SWM | O | Outlaw | ¦---¦ | Motorcycle (Road)¦(2019-2020) | ABS | Ningbo Safe SF10 (2019-2020) E4 | 1. ECU Information 2. Read Data Stream 3. DTC 4. Clear DTC 5. Active Test 6. Special Function | 1. Brake bleed 2. Speed limiter inhibition
SWM | O | Outlaw | ¦---¦ | Motorcycle (Road)¦(2019-2020) | ENG | Athena LMB (2019-2020) E4 | 1. ECU Information 2. Read Data Stream 3. DTC 4. Clear DTC 5. Active Test 6. Special Function | 1. Manufacturer's identification number 2. Partial engine hour counter reset 3. Reset parameters 4. zero setting stepper 5. Vehicle identification number 6. System name/engine type 7. Barometric pressure 8. max TPS 9. min TPS 10. Injection time correction 11. Spark advance correction 12. Idle speed adjustment
SWM | R | RS125R | ¦---¦ | Motorcycle (Enduro)¦(2017-2020) | ENG | Athena LMB (2017-2020) E4 | 1. ECU Information 2. Read Data Stream 3. DTC 4. Clear DTC 5. Active Test 6. Special Function | 1. Manufacturer's identification number 2. Partial engine hour counter reset 3. Reset parameters 4. zero setting stepper 5. Vehicle identification number 6. System name/engine type 7. Barometric pressure 8. max TPS 9. min TPS 10. Injection time correction 11. Spark advance correction 12. Idle speed adjustment
SWM | R | RS125R | ¦---¦ | Motorcycle (Enduro)¦(2021-) | ENG | Delphi MT05.03 (2021-) E5 | 1. ECU Information 2. DTC 3. Clear DTC 4. Read Data Stream
SWM | R | RS300R | ¦---¦ | Motorcycle (Enduro)¦(2021-) | ENG | Delphi MT05.03 (2021-) E5 | 1. ECU Information 2. DTC 3. Clear DTC 4. Read Data Stream
SWM | R | RS300R | ¦---¦ | Motorcycle (Enduro)¦(2017-2020) | ENG | Athena LMB (2017-2020) E4 | 1. ECU Information 2. Read Data Stream 3. DTC 4. Clear DTC 5. Active Test 6. Special Function | 1. Manufacturer's identification number 2. Partial engine hour counter reset 3. Reset parameters 4. zero setting stepper 5. Vehicle identification number 6. System name/engine type 7. Barometric pressure 8. max TPS 9. min TPS 10. Injection time correction 11. Spark advance correction 12. Idle speed adjustment
SWM | R | RS500R | ¦---¦ | Motorcycle (Enduro)¦(2017-2020) | ENG | Athena LMB (2017-2020) E4 | 1. ECU Information 2. Read Data Stream 3. DTC 4. Clear DTC 5. Active Test 6. Special Function | 1. Manufacturer's identification number 2. Partial engine hour counter reset 3. Reset parameters 4. zero setting stepper 5. Vehicle identification number 6. System name/engine type 7. Barometric pressure 8. max TPS 9. min TPS 10. Injection time correction 11. Spark advance correction 12. Idle speed adjustment
SWM | R | RS500R | ¦---¦ | Motorcycle (Enduro)¦(2021-) | ENG | Delphi MT05.03 (2021-) E5 | 1. ECU Information 2. DTC 3. Clear DTC 4. Read Data Stream
SWM | S | SM125R | ¦---¦ | Motorcycle (Enduro)¦(2017-2020) | ENG | Athena LMB (2017-2020) E4 | 1. ECU Information 2. Read Data Stream 3. DTC 4. Clear DTC 5. Active Test 6. Special Function | 1. Manufacturer's identification number 2. Partial engine hour counter reset 3. Reset parameters 4. zero setting stepper 5. Vehicle identification number 6. System name/engine type 7. Barometric pressure 8. max TPS 9. min TPS 10. Injection time correction 11. Spark advance correction 12. Idle speed adjustment
SWM | S | SM125R | ¦---¦ | Motorcycle (Enduro)¦(2021-) | ABS | Youfin YF9 (2021-) | 1. ECU Information 2. DTC 3. Clear DTC 4. Special Function | 1. Brake bleed
SWM | S | SM125R | ¦---¦ | Motorcycle (Enduro)¦(2021-) | ENG | Delphi MT05.03 (2021-) E5 | 1. ECU Information 2. DTC 3. Clear DTC 4. Read Data Stream
SWM | S | SM500R | ¦---¦ | Motorcycle (Enduro)¦(2017-2020) | ENG | Athena LMB (2017-2020) E4 | 1. ECU Information 2. Read Data Stream 3. DTC 4. Clear DTC 5. Active Test 6. Special Function | 1. Manufacturer's identification number 2. Partial engine hour counter reset 3. Reset parameters 4. zero setting stepper 5. Vehicle identification number 6. System name/engine type 7. Barometric pressure 8. max TPS 9. min TPS 10. Injection time correction 11. Spark advance correction 12. Idle speed adjustment
SWM | S | SM500R | ¦---¦ | Motorcycle (Enduro)¦(2021-) | ABS | Safe SF10 (2021-) | 1. ECU Information 2. Read Data Stream 3. DTC 4. Clear DTC 5. Active Test 6. Special Function | 1. Brake bleed 2. Speed limiter inhibition
SWM | S | SM500R | ¦---¦ | Motorcycle (Enduro)¦(2021-) | ENG | Delphi MT05.03 (2021-) E5 | 1. ECU Information 2. DTC 3. Clear DTC 4. Read Data Stream
SWM | S | Silver | Silver Vase 440 | Motorcycle (Road)¦(2017-2020) | ABS | Ningbo Safe SF10 (2017-2020) E4 | 1. ECU Information 2. Read Data Stream 3. DTC 4. Clear DTC 5. Active Test 6. Special Function | 1. Brake bleed 2. Speed limiter inhibition
SWM | S | Silver | Silver Vase 440 | Motorcycle (Road)¦(2017-2020) | ENG | Athena LMB (2017-2020) E4 | 1. ECU Information 2. Read Data Stream 3. DTC 4. Clear DTC 5. Active Test 6. Special Function | 1. Manufacturer's identification number 2. Partial engine hour counter reset 3. Reset parameters 4. zero setting stepper 5. Vehicle identification number 6. System name/engine type 7. Barometric pressure 8. max TPS 9. min TPS 10. Injection time correction 11. Spark advance correction 12. Idle speed adjustment
SWM | S | Six | Six Days 440 | Motorcycle (Enduro)¦(2018-2020) | ENG | Athena LMB (2018-2020) E4 | 1. ECU Information 2. Read Data Stream 3. DTC 4. Clear DTC 5. Active Test 6. Special Function | 1. Manufacturer's identification number 2. Partial engine hour counter reset 3. Reset parameters 4. zero setting stepper 5. Vehicle identification number 6. System name/engine type 7. Barometric pressure 8. max TPS 9. min TPS 10. Injection time correction 11. Spark advance correction 12. Idle speed adjustment
SWM | S | Six | Six Days 500 | Motorcycle (Road)¦(2021-2022) | ENG | Delphi MT05.03 (2021-2022) E5 | 1. ECU Information 2. DTC 3. Clear DTC 4. Read Data Stream
SWM | S | Six6 | Six6 500 | Motorcycle (Road)¦(2022-) | ABS | Safe SF10 (2022-) | 1. ECU Information 2. Read Data Stream 3. DTC 4. Clear DTC 5. Active Test 6. Special Function | 1. Brake bleed 2. Speed limiter inhibition
SWM | S | Six6 | Six6 500 | Motorcycle (Road)¦(2022-) | ENG | Delphi MT05.03 (2022-) E5 | 1. ECU Information 2. DTC 3. Clear DTC 4. Read Data Stream
SWM | S | Stormbreaker | Stormbreaker V1200 | Motorcycle (Custom)¦(2024-) | ABS | Youfin YF9 (2024-) | 1. ECU Information 2. DTC 3. Clear DTC 4. Special Function | 1. Brake bleed
SWM | S | Stormbreaker | Stormbreaker V1200 | Motorcycle (Custom)¦(2024-) | ENG | Bosch MSE6 (2024-) E5+ | 1. ECU Information 2. Read Data Stream 3. DTC 4. Clear DTC 5. Active Test 6. Special Function | 1. VIN (chassis number) writing
SWM | S | SuperDual | SuperDual 650 | Motorcycle (Enduro)¦(2017-2020) | ABS | Ningbo Safe SF10 (2017-2020) E4 | 1. ECU Information 2. Read Data Stream 3. DTC 4. Clear DTC 5. Active Test 6. Special Function | 1. Brake bleed 2. Speed limiter inhibition
SWM | S | SuperDual | SuperDual 650 | Motorcycle (Enduro)¦(2017-2020) | ENG | Athena LMB (2017-2020) E4 | 1. ECU Information 2. Read Data Stream 3. DTC 4. Clear DTC 5. Active Test 6. Special Function | 1. Manufacturer's identification number 2. Partial engine hour counter reset 3. Reset parameters 4. zero setting stepper 5. Vehicle identification number 6. System name/engine type 7. Barometric pressure 8. max TPS 9. min TPS 10. Injection time correction 11. Spark advance correction 12. Idle speed adjustment
SWM | S | Superdual | Superdual T | Motorcycle (Enduro)¦(2023-) | ABS | Safe SF10 (2023-) | 1. ECU Information 2. Read Data Stream 3. DTC 4. Clear DTC 5. Active Test 6. Special Function | 1. Brake bleed 2. Speed limiter inhibition
SWM | S | Superdual | Superdual T | Motorcycle (Enduro)¦(2023-) | ENG | Delphi MT05.03 (2023-) E5 | 1. ECU Information 2. DTC 3. Clear DTC 4. Read Data Stream
SWM | U | Urban | Urban 525 | Motorcycle (Road)¦(2024-) | ENG | Motion MT05P5 (2024-) E5 | 1. ECU Information 2. DTC 3. Clear DTC 4. Read Data Stream
SWM | V | Varez | Varez 125 | Motorcycle (Road)¦(2021-) | ABS | Ningbo Safe SF10 (2021-) | 1. ECU Information 2. Read Data Stream 3. DTC 4. Clear DTC 5. Active Test 6. Special Function | 1. Brake bleed 2. Speed limiter inhibition
SWM | V | Varez | Varez 125 | Motorcycle (Road)¦(2021-) | ENG | Delphi MT05.03 (2021-) E5 | 1. ECU Information 2. DTC 3. Clear DTC 4. Read Data Stream

## FunctionSet_V33.10
FunctionSet_V33.10 (Note: For reference only, subject to the device.Red sections indicate additions in the version, while blue sections indicate optimizations in the version.)
No. | Special Function
1 | Manufacturer's identification number
2 | Partial engine hour counter reset
3 | Reset parameters
4 | zero setting stepper
5 | Vehicle identification number
6 | System name/engine type
7 | Barometric pressure
8 | max TPS
9 | min TPS
10 | Injection time correction
11 | Spark advance correction
12 | Idle speed adjustment
13 | Brake bleed
14 | Speed limiter inhibition
15 | VIN (chassis No.) writing