## SYM_V33.21
SYM_V33.21 (Note: For reference only, subject to the device.Red sections indicate additions in the version, while blue sections indicate optimizations in the version.)
Brand | Serial | Model | Specific models | Type | Function Type | System | Function Menu | Basic Function | Special Function | Advanced Functions
SYM | A | ADX 125 Euro 5 | OALXM53 | Scooter¦(2023-) | Auto Scan
SYM | A | ADX 125 Euro 5 | OALXM53 | Scooter¦(2023-) | Manual selection | ABS | 1. Continental (2023-) | 1. ECU Information 2. Read Data Stream 3. DTC 4. Clear DTC 5. Active Test 6. Special Function | 1. Brake bleeding test 2. Repair bleed 3. Evacuation and fluid filling 4. Evacuation and fluid filling (T) 5. Writing of the vehicle's variant code
SYM | A | ADX 125 Euro 5 | OALXM53 | Scooter¦(2023-) | Manual selection | ENG | 1. Continental M4B (2023-) | 1. ECU Information 2. Read Data Stream 3. DTC 4. Clear DTC 5. Active Test
SYM | C | CRUISYM A 125 | ¦---¦ | --- | Auto Scan
SYM | C | CRUISYM A 125 | ¦---¦ | --- | Manual selection | ABS | 1. ¦-¦ | 1. ECU Information 2. Read Data Stream 3. DTC 4. Clear DTC 5. Active Test
SYM | C | CRUISYM A 125 | ¦---¦ | --- | Manual selection | ENG | 1. ENG1 | 1. ECU Information 2. Read Data Stream 3. DTC 4. Clear DTC 5. Special Function | 1. IDLE CO ADJUST
SYM | C | CRUISYM A 125 | ¦---¦ | --- | Manual selection | ENG | 1. ENG2 | 1. ECU Information 2. Read Data Stream 3. DTC 4. Clear DTC 5. Special Function | 1. FRONT AIR-BLEEDING 2. REAR AIR-BLEEDING
SYM | C | Citycom 300 Euro 3 | LH30 | Scooter¦MC¦(2008-2009) | Auto Scan
SYM | C | Citycom 300 Euro 3 | LH30 | Scooter¦MC¦(2008-2009) | Manual selection | ENG | 1. Keihin (2008-2009) From VIN RFGLH30WY8S> 2. With Approval Code OARFG29/B
SYM | C | Citycom 300 S Euro 4 | LL30W2 | Scooter¦MC¦(2017-) | Auto Scan
SYM | C | Citycom 300 S Euro 4 | LL30W2 | Scooter¦MC¦(2017-) | Manual selection | ABS | 1. Bosch ABS 9.1 (2017-) From VIN RFGLLA701H??> 2. With Approval Code OARFG44
SYM | C | Citycom 300 S Euro 4 | LL30W2 | Scooter¦MC¦(2017-) | Manual selection | ENG | 1. Keihin (2017-) From VIN RFGLLA701H??> 2. With Approval Code OARFG44
SYM | C | Crox 125 Euro 4 | AE12WB | Scooter¦XS1P52QMI-3C¦(2017-) | Auto Scan
SYM | C | Crox 125 Euro 4 | AE12WB | Scooter¦XS1P52QMI-3C¦(2017-) | Manual selection | ENG | 1. Synerject M3A (2017-) From VIN LXMAEA301??> 2. With Approval Code OALXM23 | 1. ECU Information 2. Read Data Stream 3. DTC 4. Clear DTC 5. Active Test 6. OTHER 7. Special Function | 1. ABV Reset 2. CO adjustment
SYM | C | Crox 50 Euro 4 | AE05WAEU | Scooter¦XS1P37QMA2A¦(2018-2020) | Auto Scan
SYM | C | Crox 50 Euro 4 | AE05WAEU | Scooter¦XS1P37QMA2A¦(2018-2020) | Manual selection | Ignition | 1. Dell'Orto (2018-2020) From VIN LXMAEA105J??> 2. With Approval Code OALXM31 | 1. ECU Information 2. Read Data Stream 3. DTC 4. Clear DTC
SYM | C | Crox 50 Euro 5 | ¦---¦ | Scooter¦(2021-) | Auto Scan
SYM | C | Crox 50 Euro 5 | ¦---¦ | Scooter¦(2021-) | Manual selection | Ignition | 1. Dell'Orto (2021-)
SYM | C | Cruisym 300 Alpha Euro 5 | ¦---¦ | Scooter¦(2022-) | Auto Scan
SYM | C | Cruisym 300 Alpha Euro 5 | ¦---¦ | Scooter¦(2022-) | Manual selection | ABS | 1. Bosch (2022-) | 1. ECU Information 2. Read Data Stream 3. DTC 4. Clear DTC 5. Active Test
SYM | C | Cruisym 300 Alpha Euro 5 | ¦---¦ | Scooter¦(2022-) | Manual selection | ENG | 1. (2022-) | 1. ECU Information 2. Read Data Stream 3. DTC 4. Clear DTC 5. Active Test 6. Special Function | 1. CO adjustment 2. Initial reset 3. TPS calibration 4. IUPR reset
SYM | C | Cruisym 300 Euro 4 | LV30W1EU | Scooter¦MK¦(2017-2020) | Auto Scan
SYM | C | Cruisym 300 Euro 4 | LV30W1EU | Scooter¦MK¦(2017-2020) | Manual selection | ABS | 1. Bosch ABS 9.1 (2017-2020) From VIN RFGLNB704...> 2. With Approval Code OARFG1EST01
SYM | C | Cruisym 300 Euro 4 | LV30W1EU | Scooter¦MK¦(2017-2020) | Manual selection | ENG | 1. Keihin (2017-2020) From VIN RFGLNB704...> 2. With Approval Code OARFG1EST01
SYM | C | Cruisym 300 Euro 5 | LV30W2EU | Scooter¦(2021-) | Auto Scan
SYM | C | Cruisym 300 Euro 5 | LV30W2EU | Scooter¦(2021-) | Manual selection | ABS | 1. Bosch (2021-) | 1. ECU Information 2. Read Data Stream 3. DTC 4. Clear DTC 5. Active Test
SYM | C | Cruisym 300 Euro 5 | LV30W2EU | Scooter¦(2021-) | Manual selection | ENG | 1. (2021-) | 1. ECU Information 2. Read Data Stream 3. DTC 4. Clear DTC 5. Active Test 6. Special Function | 1. CO adjustment 2. Initial reset 3. TPS calibration 4. IUPR reset
SYM | C | CRUiSYM 300 | ¦---¦ | --- | Auto Scan
SYM | C | CRUiSYM 300 | ¦---¦ | --- | Manual selection | ABS | 1. ¦-¦ | 1. ECU Information 2. Read Data Stream 3. DTC 4. Clear DTC 5. Active Test
SYM | C | CRUiSYM 300 | ¦---¦ | --- | Manual selection | ENG | 1. ¦-¦ | 1. ECU Information 2. Read Data Stream 3. DTC 4. Clear DTC 5. Special Function | 1. IDLE CO ADJUST
SYM | D | DRG 158 | ¦---¦ | --- | Auto Scan
SYM | D | DRG 158 | ¦---¦ | --- | Manual selection | ABS | 1. ¦-¦ | 1. ECU Information 2. Read Data Stream 3. DTC 4. Clear DTC 5. Active Test
SYM | D | DRG 158 | ¦---¦ | --- | Manual selection | ENG | 1. ¦-¦ | 1. ECU Information 2. Read Data Stream 3. DTC 4. Clear DTC 5. Special Function | 1. IDLE CO ADJUST
SYM | E | E-Symmetry | ¦---¦ | Scooter¦5A¦(2012-) | Auto Scan
SYM | E | E-Symmetry | ¦---¦ | Scooter¦5A¦(2012-) | Manual selection | BMS | 1. (2012-) From VIN RFGEDA101> 2. With Approval Code OARFG36B | 1. ECU Information 2. Read Data Stream 3. DTC 4. Clear DTC
SYM | E | E-Symmetry | ¦---¦ | Scooter¦5A¦(2012-) | Manual selection | Electric Traction | 1. (2012-) From VIN RFGEDA101> 2. With Approval Code OARFG36B | 1. ECU Information 2. Read Data Stream 3. Clear DTC 4. DTC
SYM | E | E-Symmetry | ¦---¦ | Scooter¦5A¦(2012-) | Manual selection | Meter | 1. (2012-) From VIN RFGEDA101> 2. With Approval Code OARFG36B | 1. ECU Information 2. Read Data Stream 3. DTC 4. Clear DTC
SYM | E | E-Symmetry | ¦---¦ | Scooter¦5A¦(2012-) | Manual selection | Special Settings | 1. (2012-) From VIN RFGEDA101> 2. With Approval Code OARFG36B | 1. ECU Information 2. Special Function | 1. Bat. reset
SYM | F | Fiddle 125 Euro 5 | XG12W1IT | Scooter¦(2020-) | Auto Scan
SYM | F | Fiddle 125 Euro 5 | XG12W1IT | Scooter¦(2020-) | Manual selection | ENG | 1. Continental M4B (2020-) | 1. ECU Information 2. Read Data Stream 3. DTC 4. Clear DTC 5. Active Test
SYM | F | Fiddle 50 Euro 5 | XG05W1 | Scooter¦(2021-) | Auto Scan
SYM | F | Fiddle 50 Euro 5 | XG05W1 | Scooter¦(2021-) | Manual selection | ENG | 1. Continental M4L (2021-) | 1. ECU Information 2. Read Data Stream 3. DTC 4. Clear DTC 5. Active Test
SYM | F | Fiddle III 125 Euro 4 | XA12W | Scooter¦XS1P52QMI-3C¦(2017-2020) | Auto Scan
SYM | F | Fiddle III 125 Euro 4 | XA12W | Scooter¦XS1P52QMI-3C¦(2017-2020) | Manual selection | ENG | 1. Synerject M3A (2017-2020) From VIN LXMXAA301GXA...> 2. With Approval Code OALXM22 | 1. ECU Information 2. Read Data Stream 3. DTC 4. Clear DTC 5. Active Test 6. OTHER 7. Special Function | 1. ABV Reset 2. CO adjustment
SYM | F | Fiddle III 200 Euro 3 | XA20W1 | Scooter¦XS1P58QMK¦(2015-2016) | Auto Scan
SYM | F | Fiddle III 200 Euro 3 | XA20W1 | Scooter¦XS1P58QMK¦(2015-2016) | Manual selection | ENG | 1. Synerject M3A (2015-2016) From VIN LXMXAA501> 2. with approval code OALXM17 | 1. ECU Information 2. Read Data Stream 3. DTC 4. Clear DTC 5. Active Test 6. Special Function | 1. ABV Reset 2. CO adjustment
SYM | F | Fiddle III 200 Euro 4 | XA20W2 | Scooter¦XS1P58QMK¦(2017-) | Auto Scan
SYM | F | Fiddle III 200 Euro 4 | XA20W2 | Scooter¦XS1P58QMK¦(2017-) | Manual selection | ABS | 1. Bosch ABS 9.1 (2017-) From VIN LXMXAA501??> 2. With Approval Code OALXM25
SYM | F | Fiddle III 200 Euro 4 | XA20W2 | Scooter¦XS1P58QMK¦(2017-) | Manual selection | ENG | 1. Synerject M3A (2017-) From VIN LXMXAA501??> 2. With Approval Code OALXM25 | 1. ECU Information 2. Read Data Stream 3. DTC 4. Clear DTC 5. Active Test 6. OTHER 7. Special Function | 1. ABV Reset 2. CO adjustment
SYM | F | Fiddle III 50 Euro 3 | XA05W3 | Scooter¦XS1P37QMA¦(2014-2020) | Auto Scan
SYM | F | Fiddle III 50 Euro 3 | XA05W3 | Scooter¦XS1P37QMA¦(2014-2020) | Manual selection | Ignition | 1. Dell'Orto (2014-2020) From VIN LXMXAA101E> 2. with approval code OALXM16 | 1. ECU Information 2. Read Data Stream 3. DTC 4. Clear DTC 5. Special Function | 1. TPS sensor position adaptation
SYM | F | Fiddle III 50 Euro 4 | XA05W4EU | Scooter¦XS1P37QMA-2A¦(2018-) | Auto Scan
SYM | F | Fiddle III 50 Euro 4 | XA05W4EU | Scooter¦XS1P37QMA-2A¦(2018-) | Manual selection | Ignition | 1. Dell'Orto (2018-) With Approval Code OALXM28 | 1. ECU Information 2. Read Data Stream 3. DTC 4. Clear DTC
SYM | G | GTS 125 | Voyage | --- | Auto Scan
SYM | G | GTS 125 | Voyage | --- | Manual selection | ABS | 1. ¦-¦ | 1. ECU Information 2. Read Data Stream 3. DTC 4. Clear DTC 5. Active Test
SYM | G | GTS 125 | Voyage | --- | Manual selection | ENG | 1. ENG1 | 1. ECU Information 2. Read Data Stream 3. DTC 4. Clear DTC 5. Special Function | 1. IDLE CO ADJUST
SYM | G | GTS 125 | Voyage | --- | Manual selection | ENG | 1. ENG2 | 1. ECU Information 2. Read Data Stream 3. DTC 4. Clear DTC 5. Special Function | 1. FRONT AIR-BLEEDING 2. REAR AIR-BLEEDING
SYM | G | GTS 300 | ¦---¦ | Scooter¦MK¦(2012-) | Auto Scan
SYM | G | GTS 300 | ¦---¦ | Scooter¦MK¦(2012-) | Manual selection | ENG | 1. Keihin (2012-)
SYM | H | HD 200 Evo | LH18W5 / LH18W7 | Scooter¦MA¦(2007-2011) | Auto Scan
SYM | H | HD 200 Evo | LH18W5 / LH18W7 | Scooter¦MA¦(2007-2011) | Manual selection | ENG | 1. Synerject M2 (2007-2011) From VIN RFGLH18WY7> 2. With Approval Code OARFG15EST01/B/D | 1. ECU Information 2. Read Data Stream 3. DTC 4. Clear DTC 5. Special Function | 1. ABV Reset 2. CO adjustment 3. CO Reset 4. TPS Reset
SYM | H | HD 200 FI | LH18W | Scooter¦MA¦(2007-2011) | Auto Scan
SYM | H | HD 200 FI | LH18W | Scooter¦MA¦(2007-2011) | Manual selection | ENG | 1. Synerject M2 (2007-2011) From VIN RFGLH18WY7> 2. With Approval Code OARFG15EST01/B/D | 1. ECU Information 2. Read Data Stream 3. DTC 4. Clear DTC 5. Special Function | 1. ABV Reset 2. CO adjustment 3. CO Reset 4. TPS Reset
SYM | H | HD 300 Euro 4 | LS30W1-EU | Scooter¦MC9¦(2019-2020) | Auto Scan
SYM | H | HD 300 Euro 4 | LS30W1-EU | Scooter¦MC9¦(2019-2020) | Manual selection | ABS | 1. Bosch ABS 9.1 (2019-2020)
SYM | H | HD 300 Euro 4 | LS30W1-EU | Scooter¦MC9¦(2019-2020) | Manual selection | ENG | 1. Keihin (2019-2020)
SYM | H | HD 300 Euro 5 | LS30W3EU | Scooter¦(2021-) | Auto Scan
SYM | H | HD 300 Euro 5 | LS30W3EU | Scooter¦(2021-) | Manual selection | ABS | 1. Bosch (2021-) | 1. ECU Information 2. Read Data Stream 3. DTC 4. Clear DTC 5. Active Test
SYM | H | HD 300 Euro 5 | LS30W3EU | Scooter¦(2021-) | Manual selection | ENG | 1. (2021-) | 1. ECU Information 2. Read Data Stream 3. DTC 4. Clear DTC 5. Active Test 6. Special Function | 1. CO adjustment 2. Initial reset 3. TPS calibration 4. IUPR reset
SYM | H | HD2 200 Euro 3 | LC18W1 | Scooter¦MF¦(2011-2015) | Auto Scan
SYM | H | HD2 200 Euro 3 | LC18W1 | Scooter¦MF¦(2011-2015) | Manual selection | ENG | 1. Keihin (2011-2015) From VIN RFGLCA501> 2. With Approval Code OARFG32EST01
SYM | J | JOYMAX 125 | ¦---¦ | --- | Auto Scan
SYM | J | JOYMAX 125 | ¦---¦ | --- | Manual selection | ABS | 1. ¦-¦ | 1. ECU Information 2. Read Data Stream 3. DTC 4. Clear DTC 5. Active Test
SYM | J | JOYMAX 125 | ¦---¦ | --- | Manual selection | ENG | 1. ENG1 | 1. ECU Information 2. Read Data Stream 3. DTC 4. Clear DTC 5. Special Function | 1. IDLE CO ADJUST
SYM | J | JOYMAX 125 | ¦---¦ | --- | Manual selection | ENG | 1. ENG2 | 1. ECU Information 2. Read Data Stream 3. DTC 4. Clear DTC 5. Special Function | 1. FRONT AIR-BLEEDING 2. REAR AIR-BLEEDING
SYM | J | JOYMAX Z+125 | ¦---¦ | --- | Auto Scan
SYM | J | JOYMAX Z+125 | ¦---¦ | --- | Manual selection | ABS | 1. ¦-¦ | 1. ECU Information 2. Read Data Stream 3. DTC 4. Clear DTC 5. Active Test
SYM | J | JOYMAX Z+125 | ¦---¦ | --- | Manual selection | ENG | 1. ENG1 | 1. ECU Information 2. Read Data Stream 3. DTC 4. Clear DTC 5. Special Function | 1. IDLE CO ADJUST
SYM | J | JOYMAX Z+125 | ¦---¦ | --- | Manual selection | ENG | 1. ENG2 | 1. ECU Information 2. Read Data Stream 3. DTC 4. Clear DTC 5. Special Function | 1. FRONT AIR-BLEEDING 2. REAR AIR-BLEEDING
SYM | J | JOYRIDER 125i | ¦---¦ | --- | Auto Scan
SYM | J | JOYRIDER 125i | ¦---¦ | --- | Manual selection | ABS | 1. ¦-¦ | 1. ECU Information 2. Read Data Stream 3. DTC 4. Clear DTC 5. Active Test
SYM | J | JOYRIDER 125i | ¦---¦ | --- | Manual selection | ENG | 1. ENG1 | 1. ECU Information 2. Read Data Stream 3. DTC 4. Clear DTC 5. Special Function | 1. IDLE CO ADJUST
SYM | J | JOYRIDER 125i | ¦---¦ | --- | Manual selection | ENG | 1. ENG2 | 1. ECU Information 2. Read Data Stream 3. DTC 4. Clear DTC 5. Special Function | 1. FRONT AIR-BLEEDING 2. REAR AIR-BLEEDING
SYM | J | Jet 14 125 Euro 4 | Air Cooled - XC12W1EU | Scooter¦XS1P52QMI-3C¦(2018-2020) | Auto Scan
SYM | J | Jet 14 125 Euro 4 | Air Cooled - XC12W1EU | Scooter¦XS1P52QMI-3C¦(2018-2020) | Manual selection | ENG | 1. Synerject M3A (2018-2020) From VIN LXMXCA301??> 2. With Approval Code OALXM27 | 1. ECU Information 2. Read Data Stream 3. DTC 4. Clear DTC 5. Active Test 6. OTHER 7. Special Function | 1. ABV Reset 2. CO adjustment
SYM | J | Jet 14 125 Euro 4 | Liquid Cooled - XC12WWEU | Scooter¦XS1P52QMI-2¦(2018-2020) | Auto Scan
SYM | J | Jet 14 125 Euro 4 | Liquid Cooled - XC12WWEU | Scooter¦XS1P52QMI-2¦(2018-2020) | Manual selection | ENG | 1. Synerject M3A (2018-2020) With Approval Code OALXM27EST01 | 1. ECU Information 2. Read Data Stream 3. DTC 4. Clear DTC 5. Active Test 6. OTHER 7. Special Function | 1. ABV Reset 2. CO adjustment
SYM | J | Jet 14 125 Euro 5 | Liquid Cooled - XC12WXEU | Scooter¦(2021-) | Auto Scan
SYM | J | Jet 14 125 Euro 5 | Liquid Cooled - XC12WXEU | Scooter¦(2021-) | Manual selection | ENG | 1. Continental M4B (2021-) | 1. ECU Information 2. Read Data Stream 3. DTC 4. Clear DTC 5. Active Test
SYM | J | Jet 14 200 Euro 4 | XC20W1EU | Scooter¦XS1P58QMK¦(2018-) | Auto Scan
SYM | J | Jet 14 200 Euro 4 | XC20W1EU | Scooter¦XS1P58QMK¦(2018-) | Manual selection | ENG | 1. Synerject M3A (2018-) With Approval Code OALXM32 | 1. ECU Information 2. Read Data Stream 3. DTC 4. Clear DTC 5. Active Test 6. OTHER 7. Special Function | 1. ABV Reset 2. CO adjustment
SYM | J | Jet 14 200 Euro 5 | XC20W2EU | Scooter¦(2021-) | Auto Scan
SYM | J | Jet 14 200 Euro 5 | XC20W2EU | Scooter¦(2021-) | Manual selection | ABS | 1. (2021-) | 1. ECU Information 2. Read Data Stream 3. DTC 4. Clear DTC 5. Active Test 6. Special Function | 1. Brake bleeding test 2. Repair bleed 3. Evacuation and fluid filling 4. Evacuation and fluid filling (T) 5. Writing of the vehicle's variant code
SYM | J | Jet 14 200 Euro 5 | XC20W2EU | Scooter¦(2021-) | Manual selection | ENG | 1. Continental M4B (2021-) | 1. ECU Information 2. Read Data Stream 3. DTC 4. Clear DTC 5. Active Test
SYM | J | Jet 4 RX | ¦---¦ | Scooter¦(2022-) | Auto Scan
SYM | J | Jet 4 RX | ¦---¦ | Scooter¦(2022-) | Manual selection | ENG | 1. (2022-) | 1. ECU Information 2. Read Data Stream 3. DTC 4. Clear DTC 5. Active Test
SYM | J | Jet X 125 Euro 5 | Liquid Cooled - XH12WWEU | Scooter¦(2021-) | Auto Scan
SYM | J | Jet X 125 Euro 5 | Liquid Cooled - XH12WWEU | Scooter¦(2021-) | Manual selection | ABS | 1. Continental (2021-) | 1. ECU Information 2. Read Data Stream 3. DTC 4. Clear DTC 5. Active Test 6. Special Function | 1. Brake bleeding test 2. Repair bleed 3. Evacuation and fluid filling 4. Evacuation and fluid filling (T) 5. Writing of the vehicle's variant code
SYM | J | Jet X 125 Euro 5 | Liquid Cooled - XH12WWEU | Scooter¦(2021-) | Manual selection | ENG | 1. Continental M4B (2021-) | 1. ECU Information 2. Read Data Stream 3. DTC 4. Clear DTC 5. Active Test
SYM | J | Joymax 250 FI Euro 3 | LM25W1 | Scooter¦MH¦(2007-2008) | Auto Scan
SYM | J | Joymax 250 FI Euro 3 | LM25W1 | Scooter¦MH¦(2007-2008) | Manual selection | ENG | 1. Keihin (2007-2008) From VIN RFGLM25WY7> 2. With Approval Code OARFG23EST01
SYM | J | Joymax 300 ABS Euro 3 | LN30W6 | Scooter¦MK¦(2012-) | Auto Scan
SYM | J | Joymax 300 ABS Euro 3 | LN30W6 | Scooter¦MK¦(2012-) | Manual selection | ABS | 1. Bosch ABS 9M (2013-) From VIN RFGLNA701D> 2. With Approval Code OARFG37D | 1. ECU Information 2. Read Data Stream 3. DTC 4. Clear DTC 5. Active Test
SYM | J | Joymax 300 ABS Euro 3 | LN30W6 | Scooter¦MK¦(2012-) | Manual selection | ENG | 1. Keihin (2012-) From VIN RFGLNA70>
SYM | J | Joymax 300 ABS Euro 3 | LN30W6 | Scooter¦MK¦(2012-) | Manual selection | ENG | 1. Keihin (2012-) From VIN RFGLNA701C> 2. With Approval Code OARFG37B
SYM | J | Joymax 300 Evo Euro 3 | LM30W6/LM30WT | Scooter¦MK¦(2009-) | Auto Scan
SYM | J | Joymax 300 Evo Euro 3 | LM30W6/LM30WT | Scooter¦MK¦(2009-) | Manual selection | ENG | 1. Keihin (2009-) From VIN RFGLM30WY9> 2. With Approval Code OARFG23EST01B
SYM | J | Joymax 300 Sport Euro 4 Start&Stop | LN30WA/LN30W7 | Scooter¦MK¦(2017-) | Auto Scan
SYM | J | Joymax 300 Sport Euro 4 Start&Stop | LN30WA/LN30W7 | Scooter¦MK¦(2017-) | Manual selection | ABS | 1. Bosch ABS 9.1 (2017-) From VIN RFGLNA704H??> 2. With Approval Code OARFG41
SYM | J | Joymax 300 Sport Euro 4 Start&Stop | LN30WA/LN30W7 | Scooter¦MK¦(2017-) | Manual selection | ENG | 1. Keihin (2017-) From VIN RFGLNA704H??> 2. With Approval Code OARFG41
SYM | J | Joymax 300 Z Euro 4 | LW30W1-EU | Scooter¦MK4¦(2019-) | Auto Scan
SYM | J | Joymax 300 Z Euro 4 | LW30W1-EU | Scooter¦MK4¦(2019-) | Manual selection | ABS | 1. Bosch ABS 9.1 (2019-)
SYM | J | Joymax 300 Z Euro 4 | LW30W1-EU | Scooter¦MK4¦(2019-) | Manual selection | ENG | 1. Keihin (2019-)
SYM | J | Joymax 300 Z+ Euro 5 | LW30W2EU | Scooter¦(2019-) | Auto Scan
SYM | J | Joymax 300 Z+ Euro 5 | LW30W2EU | Scooter¦(2019-) | Manual selection | ABS | 1. Bosch (2019-)
SYM | J | Joymax 300 Z+ Euro 5 | LW30W2EU | Scooter¦(2019-) | Manual selection | ABS | 1. Bosch (2021-) | 1. ECU Information 2. Read Data Stream 3. DTC 4. Clear DTC 5. Active Test
SYM | J | Joymax 300 Z+ Euro 5 | LW30W2EU | Scooter¦(2019-) | Manual selection | ENG | 1. (2019-) | 1. ECU Information 2. Read Data Stream 3. DTC 4. Clear DTC 5. Active Test 6. Special Function | 1. CO adjustment 2. Initial reset 3. TPS calibration 4. IUPR reset
SYM | J | Joyride 125 Euro 5 | LF12W4EU | Scooter¦(2021-) | Auto Scan
SYM | J | Joyride 125 Euro 5 | LF12W4EU | Scooter¦(2021-) | Manual selection | ENG | 1. Keihin (2021-)
SYM | J | Joyride 200 i Euro 3 | LD18 | Scooter¦KB¦(2007-2009) | Auto Scan
SYM | J | Joyride 200 i Euro 3 | LD18 | Scooter¦KB¦(2007-2009) | Manual selection | ENG | 1. Synerject M2 (2007-2009) From VIN RFGLD18WY7> 2. With Approval Code OARFG13EST02B | 1. ECU Information 2. Read Data Stream 3. DTC 4. Clear DTC 5. Special Function | 1. ABV Reset 2. CO adjustment 3. CO Reset 4. TPS Reset
SYM | J | Joyride 200 i Evo Euro 3 | LF18 | Scooter¦KB¦(2009-2016) | Auto Scan
SYM | J | Joyride 200 i Evo Euro 3 | LF18 | Scooter¦KB¦(2009-2016) | Manual selection | ENG | 1. Synerject M3 (2009-2016) From VIN RRFGLF18WY9> 2. With Approval Code OARFG12EST03B/D | 1. ECU Information 2. Read Data Stream 3. DTC 4. Clear DTC
SYM | J | Joyride 300 Euro 5 | LJ30W2EU | Scooter¦(2022-) | Auto Scan
SYM | J | Joyride 300 Euro 5 | LJ30W2EU | Scooter¦(2022-) | Manual selection | ABS | 1. (2022-) | 1. ECU Information 2. Read Data Stream 3. DTC 4. Clear DTC 5. Active Test 6. Special Function | 1. Brake bleeding test 2. Repair bleed 3. Evacuation and fluid filling 4. Evacuation and fluid filling (T) 5. Writing of the vehicle's variant code
SYM | J | Joyride 300 Euro 5 | LJ30W2EU | Scooter¦(2022-) | Manual selection | ABS | 1. Bosch (2022-) | 1. ECU Information 2. Read Data Stream 3. DTC 4. Clear DTC 5. Active Test
SYM | J | Joyride 300 Euro 5 | LJ30W2EU | Scooter¦(2022-) | Manual selection | ENG | 1. Continental M4B (2022-) | 1. ECU Information 2. Read Data Stream 3. DTC 4. Clear DTC 5. Active Test
SYM | J | Joyride S 125 Euro 4 | LF12W2EU | Scooter¦KU¦(2017-2019) | Auto Scan
SYM | J | Joyride S 125 Euro 4 | LF12W2EU | Scooter¦KU¦(2017-2019) | Manual selection | ENG | 1. Synerject M3A (2017-2019) From VIN RFGLFA301GSA> 2. With Approval Code OARFG42 | 1. ECU Information 2. Read Data Stream 3. DTC 4. Clear DTC 5. Active Test 6. OTHER 7. Special Function | 1. ABV Reset 2. CO adjustment
SYM | J | Joyride S 200 Euro 4 | LF18W2EU | Scooter¦MG¦(2017-) | Auto Scan
SYM | J | Joyride S 200 Euro 4 | LF18W2EU | Scooter¦MG¦(2017-) | Manual selection | ABS | 1. Bosch ABS 9.1 (2017-) From VIN RFGLFA501GS> 2. With Approval Code OARFG43
SYM | J | Joyride S 200 Euro 4 | LF18W2EU | Scooter¦MG¦(2017-) | Manual selection | ENG | 1. Synerject M3A (2017-) From VIN RFGLFA501GS> 2. With Approval Code OARFG43 | 1. ECU Information 2. Read Data Stream 3. DTC 4. Clear DTC 5. Active Test 6. OTHER 7. Special Function | 1. ABV Reset 2. CO adjustment
SYM | J | Joyride S 200 Euro 5 | LF18W3EU | Scooter¦(2021-) | Auto Scan
SYM | J | Joyride S 200 Euro 5 | LF18W3EU | Scooter¦(2021-) | Manual selection | ABS | 1. Bosch (2021-)
SYM | J | Joyride S 200 Euro 5 | LF18W3EU | Scooter¦(2021-) | Manual selection | ENG | 1. Keihin (2021-)
SYM | J | JET SL+ 158 | ¦---¦ | --- | Auto Scan
SYM | J | JET SL+ 158 | ¦---¦ | --- | Manual selection | ABS | 1. ¦-¦ | 1. ECU Information 2. Read Data Stream 3. DTC 4. Clear DTC 5. Active Test
SYM | J | JET SL+ 158 | ¦---¦ | --- | Manual selection | ENG | 1. ¦-¦ | 1. ECU Information 2. Read Data Stream 3. DTC 4. Clear DTC 5. Active Test 6. Special Function | 1. CO adjustment 2. Initial reset 3. TPS calibration 4. IUPR reset
SYM | M | Maxsym 400 Euro 3 | L4A16 / LX40A26 / LX40A36 | Scooter¦MU¦(2011-) | Auto Scan
SYM | M | Maxsym 400 Euro 3 | L4A16 / LX40A26 / LX40A36 | Scooter¦MU¦(2011-) | Manual selection | ENG | 1. Keihin (2011-) From VIN RFGLXA90> 2. With Approval Code OARFG33D
SYM | M | Maxsym 400 Euro 3 | L4A16 / LX40A26 / LX40A36 | Scooter¦MU¦(2012-) | Auto Scan
SYM | M | Maxsym 400 Euro 3 | L4A16 / LX40A26 / LX40A36 | Scooter¦MU¦(2012-) | Manual selection | ABS | 1. Bosch ABS 9M (2012-) From VIN RFGLXA902CS> 2. With Approval Code OARFG33F | 1. ECU Information 2. Read Data Stream 3. DTC 4. Clear DTC 5. Active Test
SYM | M | Maxsym 400 Euro 3 | L4A16 / LX40A26 / LX40A36 | Scooter¦MU¦(2012-) | Manual selection | ENG | 1. Keihin (2012-) From VIN RFGLXA902CS> 2. With Approval Code OARFG33F
SYM | M | Maxsym 400 Euro 4 | LX40A4EU | Scooter¦MU¦(2017-) | Auto Scan
SYM | M | Maxsym 400 Euro 4 | LX40A4EU | Scooter¦MU¦(2017-) | Manual selection | ABS | 1. Bosch ABS 9.1 (2017-) From VIN RFGLXA901H??> 2. With Approval Code OARFG40
SYM | M | Maxsym 400 Euro 4 | LX40A4EU | Scooter¦MU¦(2017-) | Manual selection | ENG | 1. Keihin (2017-) From VIN RFGLXA901H??> 2. With Approval Code OARFG40
SYM | M | Maxsym 400 Euro 5 | LZ40W1EU | Scooter¦(2020-) | Auto Scan
SYM | M | Maxsym 400 Euro 5 | LZ40W1EU | Scooter¦(2020-) | Manual selection | ABS | 1. Bosch ABS 9.1 (2020-)
SYM | M | Maxsym 400 Euro 5 | LZ40W1EU | Scooter¦(2020-) | Manual selection | ABS | 1. Continental (2020-) | 1. ECU Information 2. Read Data Stream 3. DTC 4. Clear DTC 5. Active Test 6. Special Function | 1. Brake bleeding test 2. Repair bleed 3. Evacuation and fluid filling 4. Evacuation and fluid filling (T) 5. Writing of the vehicle's variant code
SYM | M | Maxsym 400 Euro 5 | LZ40W1EU | Scooter¦(2020-) | Manual selection | ENG | 1. (2020-) | 1. ECU Information 2. Read Data Stream 3. DTC 4. Clear DTC 5. Active Test 6. Special Function | 1. CO adjustment 2. Initial reset 3. TPS calibration 4. IUPR reset
SYM | M | Maxsym 400 GT Euro 5 | ¦---¦ | Scooter¦(2022-) | Auto Scan
SYM | M | Maxsym 400 GT Euro 5 | ¦---¦ | Scooter¦(2022-) | Manual selection | ABS | 1. (2022-) | 1. ECU Information 2. Read Data Stream 3. DTC 4. Clear DTC 5. Active Test
SYM | M | Maxsym 400 GT Euro 5 | ¦---¦ | Scooter¦(2022-) | Manual selection | ENG | 1. (2022-) | 1. ECU Information 2. Read Data Stream 3. DTC 4. Clear DTC 5. Active Test 6. Special Function | 1. CO adjustment 2. Initial reset 3. TPS calibration 4. IUPR reset
SYM | M | Maxsym 500i TL Euro 4 | TL47W1EU | Scooter¦(2020-) | Auto Scan
SYM | M | Maxsym 500i TL Euro 4 | TL47W1EU | Scooter¦(2020-) | Manual selection | ABS | 1. Continental (2020-) | 1. ECU Information 2. Read Data Stream 3. DTC 4. Clear DTC 5. Active Test 6. Special Function | 1. Brake bleeding test 2. Repair bleed 3. Evacuation and fluid filling 4. Evacuation and fluid filling (T) 5. Writing of the vehicle's variant code
SYM | M | Maxsym 500i TL Euro 4 | TL47W1EU | Scooter¦(2020-) | Manual selection | ENG | 1. Continental M3C (2020-) | 1. ECU Information 2. Read Data Stream 3. DTC 4. Clear DTC 5. Active Test 6. Special Function | 1. TPS reset 2. Reset self-adaptive A/F parameters
SYM | M | Maxsym 500i TL Euro 5 | TL50W1EU | Scooter¦(2020-) | Auto Scan
SYM | M | Maxsym 500i TL Euro 5 | TL50W1EU | Scooter¦(2020-) | Manual selection | ABS | 1. Continental (2020-) | 1. ECU Information 2. Read Data Stream 3. DTC 4. Clear DTC 5. Active Test 6. Special Function | 1. Brake bleeding test 2. Repair bleed 3. Evacuation and fluid filling 4. Evacuation and fluid filling (T) 5. Writing of the vehicle's variant code
SYM | M | Maxsym 500i TL Euro 5 | TL50W1EU | Scooter¦(2020-) | Manual selection | ENG | 1. Continental M4C (2020-) | 1. ECU Information 2. Read Data Stream 3. DTC 4. Clear DTC 5. Active Test
SYM | M | Maxsym 500i TL TCS Euro 5 | TL50W2EU | Scooter¦(2022-) | Auto Scan
SYM | M | Maxsym 500i TL TCS Euro 5 | TL50W2EU | Scooter¦(2022-) | Manual selection | ABS | 1. Continental (2022-) | 1. ECU Information 2. Read Data Stream 3. DTC 4. Clear DTC 5. Active Test 6. Special Function | 1. Brake bleeding test 2. Repair bleed 3. Evacuation and fluid filling 4. Evacuation and fluid filling (T) 5. Writing of the vehicle's variant code
SYM | M | Maxsym 500i TL TCS Euro 5 | TL50W2EU | Scooter¦(2022-) | Manual selection | ENG | 1. Continental M4C (2022-) E5 | 1. ECU Information 2. Read Data Stream 3. DTC 4. Clear DTC 5. Active Test
SYM | M | Maxsym 508i TL Euro 5 | ¦---¦ | Scooter¦(2022-) | Auto Scan
SYM | M | Maxsym 508i TL Euro 5 | ¦---¦ | Scooter¦(2022-) | Manual selection | ABS | 1. Continental (2022-) | 1. ECU Information 2. Read Data Stream 3. DTC 4. Clear DTC 5. Active Test 6. Special Function | 1. Brake bleeding test 2. Repair bleed 3. Evacuation and fluid filling 4. Evacuation and fluid filling (T) 5. Writing of the vehicle's variant code
SYM | M | Maxsym 508i TL Euro 5 | ¦---¦ | Scooter¦(2022-) | Manual selection | ENG | 1. Continental M4C (2022-) E5
SYM | M | Maxsym 600 Euro 4 | LX60 | Scooter¦(2014-) | Auto Scan
SYM | M | Maxsym 600 Euro 4 | LX60 | Scooter¦(2014-) | Manual selection | ABS | 1. Bosch ABS 9M (2014-) | 1. ECU Information 2. Read Data Stream 3. DTC 4. Clear DTC 5. Active Test
SYM | M | Maxsym 600 Euro 4 | LX60 | Scooter¦(2014-) | Manual selection | ENG | 1. Keihin (2014-)
SYM | M | Mio 115 Euro 4 | FS11W1EU | Scooter¦LW¦(2017-) | Auto Scan
SYM | M | Mio 115 Euro 4 | FS11W1EU | Scooter¦LW¦(2017-) | Manual selection | ENG | 1. Keihin (2017-) From VIN RFGFSA201??> 2. With Approval Code OARFG45
SYM | M | Mio 50i Euro 5 | FS05W | Scooter¦(2019-) | Auto Scan
SYM | M | Mio 50i Euro 5 | FS05W | Scooter¦(2019-) | Manual selection | ENG | 1. Continental M4L (2019-) | 1. ECU Information 2. Read Data Stream 3. DTC 4. Clear DTC 5. Active Test
SYM | N | NH-T Euro 4 | MG12B1EU | Motorcycle (Road)¦(2019-2020) | Auto Scan
SYM | N | NH-T Euro 4 | MG12B1EU | Motorcycle (Road)¦(2019-2020) | Manual selection | ENG | 1. Continental M4L (2019-2020) | 1. ECU Information 2. Read Data Stream 3. DTC 4. Clear DTC 5. Active Test
SYM | N | NH-T Euro 5 | MG12B2EU | Motorcycle (Road)¦(2021-) | Auto Scan
SYM | N | NH-T Euro 5 | MG12B2EU | Motorcycle (Road)¦(2021-) | Manual selection | ABS | 1. (2021-) | 1. ECU Information 2. Read Data Stream 3. DTC 4. Clear DTC 5. Active Test 6. Special Function | 1. Brake bleeding test 2. Repair bleed 3. Evacuation and fluid filling 4. Evacuation and fluid filling (T) 5. Writing of the vehicle's variant code
SYM | N | NH-T Euro 5 | MG12B2EU | Motorcycle (Road)¦(2021-) | Manual selection | ENG | 1. Continental M4A (2021-) | 1. ECU Information 2. Read Data Stream 3. DTC 4. Clear DTC 5. Active Test
SYM | N | NH-T Euro 5 | MG12B2EU | Motorcycle (Road)¦(2021-) | Manual selection | ENG | 1. Continental M4L (2021-) | 1. ECU Information 2. Read Data Stream 3. DTC 4. Clear DTC 5. Active Test
SYM | N | NH-X Euro 4 | ME12B1EU | Motorcycle (Road)¦(2019-2020) | Auto Scan
SYM | N | NH-X Euro 4 | ME12B1EU | Motorcycle (Road)¦(2019-2020) | Manual selection | ENG | 1. Continental M4L (2019-2020) | 1. ECU Information 2. Read Data Stream 3. DTC 4. Clear DTC 5. Active Test
SYM | N | NH-X Euro 5 | ME12B2EU | Motorcycle (Road)¦(2021-) | Auto Scan
SYM | N | NH-X Euro 5 | ME12B2EU | Motorcycle (Road)¦(2021-) | Manual selection | ABS | 1. (2021-) | 1. ECU Information 2. Read Data Stream 3. DTC 4. Clear DTC 5. Active Test 6. Special Function | 1. Brake bleeding test 2. Repair bleed 3. Evacuation and fluid filling 4. Evacuation and fluid filling (T) 5. Writing of the vehicle's variant code
SYM | N | NH-X Euro 5 | ME12B2EU | Motorcycle (Road)¦(2021-) | Manual selection | ENG | 1. Continental M4A (2021-) | 1. ECU Information 2. Read Data Stream 3. DTC 4. Clear DTC 5. Active Test
SYM | N | NH-X Euro 5 | ME12B2EU | Motorcycle (Road)¦(2021-) | Manual selection | ENG | 1. Continental M4L (2021-) | 1. ECU Information 2. Read Data Stream 3. DTC 4. Clear DTC 5. Active Test
SYM | S | SB 125 NI Euro 3 | PD25A | Motorcycle (Road)¦(2012-) | Auto Scan
SYM | S | SB 125 NI Euro 3 | PD25A | Motorcycle (Road)¦(2012-) | Manual selection | ENG | 1. Synerject M3A (2012-) | 1. ECU Information 2. Read Data Stream 3. DTC 4. Clear DTC 5. Active Test 6. Special Function | 1. ABV Reset 2. CO adjustment
SYM | S | SB 250 NI Euro 3 | PD12A | Motorcycle (Road)¦RX¦(2012-) | Auto Scan
SYM | S | SB 250 NI Euro 3 | PD12A | Motorcycle (Road)¦RX¦(2012-) | Manual selection | ENG | 1. Keihin (2012-) From VIN RFGPDA6> 2. With Approval Code OARFG35
SYM | S | Symphony 125 Cargo Euro 4 | AY12W9EU | Scooter¦XS1P52QMI-3C¦(2017-) | Auto Scan
SYM | S | Symphony 125 Cargo Euro 4 | AY12W9EU | Scooter¦XS1P52QMI-3C¦(2017-) | Manual selection | ENG | 1. Synerject M3A (2017-) From VIN LXMXBA304...> 2. With Approval Code OALXM21C | 1. ECU Information 2. Read Data Stream 3. DTC 4. Clear DTC 5. Active Test 6. OTHER 7. Special Function | 1. ABV Reset 2. CO adjustment
SYM | S | Symphony 125 Cargo Euro 5 | AY12WAEU | Scooter¦(2021-) | Auto Scan
SYM | S | Symphony 125 Cargo Euro 5 | AY12WAEU | Scooter¦(2021-) | Manual selection | ENG | 1. Continental M4B (2021-) | 1. ECU Information 2. Read Data Stream 3. DTC 4. Clear DTC 5. Active Test
SYM | S | Symphony 125 Euro 5 | XF12W1IT | Scooter¦(2020-) | Auto Scan
SYM | S | Symphony 125 Euro 5 | XF12W1IT | Scooter¦(2020-) | Manual selection | ENG | 1. Continental M4B (2020-) | 1. ECU Information 2. Read Data Stream 3. DTC 4. Clear DTC 5. Active Test
SYM | S | Symphony 125 Euro 5 | XF12W1IT | Scooter¦(2020-) | Manual selection | ENG | 1. Synerject M3A (2020-) | 1. ECU Information 2. Read Data Stream 3. DTC 4. Clear DTC 5. Active Test 6. OTHER 7. Special Function | 1. ABV Reset 2. CO adjustment
SYM | S | Symphony 200 Euro 5 | XF20W1IT | Scooter¦(2021-) | Auto Scan
SYM | S | Symphony 200 Euro 5 | XF20W1IT | Scooter¦(2021-) | Manual selection | ABS | 1. (2021-) | 1. ECU Information 2. Read Data Stream 3. DTC 4. Clear DTC 5. Active Test 6. Special Function | 1. Brake bleeding test 2. Repair bleed 3. Evacuation and fluid filling 4. Evacuation and fluid filling (T) 5. Writing of the vehicle's variant code
SYM | S | Symphony 200 Euro 5 | XF20W1IT | Scooter¦(2021-) | Manual selection | ENG | 1. Continental M4B (2021-) | 1. ECU Information 2. Read Data Stream 3. DTC 4. Clear DTC 5. Active Test
SYM | S | Symphony 50 Euro 5 | XF05W1IT | Scooter¦(2021-) | Auto Scan
SYM | S | Symphony 50 Euro 5 | XF05W1IT | Scooter¦(2021-) | Manual selection | ENG | 1. Continental M4L (2021-) | 1. ECU Information 2. Read Data Stream 3. DTC 4. Clear DTC 5. Active Test
SYM | S | Symphony 50 S Euro 4 | AY05W8EU | Scooter¦XS1P37QMA2A¦(2018-) | Auto Scan
SYM | S | Symphony 50 S Euro 4 | AY05W8EU | Scooter¦XS1P37QMA2A¦(2018-) | Manual selection | Ignition | 1. Dell'Orto (2018-) From VIN LXMAYA101??> 2. With Approval Code OALXM29 | 1. ECU Information 2. Read Data Stream 3. DTC 4. Clear DTC
SYM | S | Symphony S 125 Euro 4 | AY12W8EU | Scooter¦XS1P52QMI-3C¦(2016-) | Auto Scan
SYM | S | Symphony S 125 Euro 4 | AY12W8EU | Scooter¦XS1P52QMI-3C¦(2016-) | Manual selection | ENG | 1. Synerject M3A (2016-) From VIN LXMXBA301GA> 2. With Approval Code OALXM21B | 1. ECU Information 2. Read Data Stream 3. DTC 4. Clear DTC 5. Active Test 6. OTHER 7. Special Function | 1. ABV Reset 2. CO adjustment
SYM | S | Symphony SR 125 Euro 5 | AZ12W8EU | Scooter¦(2022-) | Auto Scan
SYM | S | Symphony SR 125 Euro 5 | AZ12W8EU | Scooter¦(2022-) | Manual selection | ENG | 1. Continental M4B (2022-) | 1. ECU Information 2. Read Data Stream 3. DTC 4. Clear DTC 5. Active Test
SYM | S | Symphony ST 125 Euro 4 | XB12W2EU | Scooter¦XS1P52QMI-3C¦(2016-) | Auto Scan
SYM | S | Symphony ST 125 Euro 4 | XB12W2EU | Scooter¦XS1P52QMI-3C¦(2016-) | Manual selection | ENG | 1. Synerject M3A (2016-) From VIN LXMXBA301GA> 2. With Approval Code OALXM21 | 1. ECU Information 2. Read Data Stream 3. DTC 4. Clear DTC 5. Active Test 6. OTHER 7. Special Function | 1. ABV Reset 2. CO adjustment
SYM | S | Symphony ST 125 Euro 5 | XL12WWIT | Scooter¦(2021-) | Auto Scan
SYM | S | Symphony ST 125 Euro 5 | XL12WWIT | Scooter¦(2021-) | Manual selection | ABS | 1. (2021-) | 1. ECU Information 2. Read Data Stream 3. DTC 4. Clear DTC 5. Active Test 6. Special Function | 1. Brake bleeding test 2. Repair bleed 3. Evacuation and fluid filling 4. Evacuation and fluid filling (T) 5. Writing of the vehicle's variant code
SYM | S | Symphony ST 125 Euro 5 | XL12WWIT | Scooter¦(2021-) | Manual selection | ENG | 1. Continental M4B (2021-) | 1. ECU Information 2. Read Data Stream 3. DTC 4. Clear DTC 5. Active Test
SYM | S | Symphony ST 200 Euro 3 | XB20W1EU | Scooter¦XS1P58QMK¦(2015-2016) | Auto Scan
SYM | S | Symphony ST 200 Euro 3 | XB20W1EU | Scooter¦XS1P58QMK¦(2015-2016) | Manual selection | ENG | 1. Synerject M3A (2015-2016) | 1. ECU Information 2. Read Data Stream 3. DTC 4. Clear DTC 5. Active Test 6. Special Function | 1. ABV Reset 2. CO adjustment
SYM | S | Symphony ST 200 Euro 4 | XB20W3EU | Scooter¦XS1P58QMK¦(2017-) | Auto Scan
SYM | S | Symphony ST 200 Euro 4 | XB20W3EU | Scooter¦XS1P58QMK¦(2017-) | Manual selection | ABS | 1. Bosch ABS 9.1 (2017-) From VIN LXMXBA501H??> 2. With Approval Code OALXM26
SYM | S | Symphony ST 200 Euro 4 | XB20W3EU | Scooter¦XS1P58QMK¦(2017-) | Manual selection | ENG | 1. Synerject M3A (2017-) From VIN LXMXBA501H??> 2. With Approval Code OALXM26 | 1. ECU Information 2. Read Data Stream 3. DTC 4. Clear DTC 5. Active Test 6. OTHER 7. Special Function | 1. ABV Reset 2. CO adjustment
SYM | S | Symphony ST 200 Euro 5 | XL20W1IT | Scooter¦(2021-) | Auto Scan
SYM | S | Symphony ST 200 Euro 5 | XL20W1IT | Scooter¦(2021-) | Manual selection | ABS | 1. (2021-) | 1. ECU Information 2. Read Data Stream 3. DTC 4. Clear DTC 5. Active Test 6. Special Function | 1. Brake bleeding test 2. Repair bleed 3. Evacuation and fluid filling 4. Evacuation and fluid filling (T) 5. Writing of the vehicle's variant code
SYM | S | Symphony ST 200 Euro 5 | XL20W1IT | Scooter¦(2021-) | Manual selection | ENG | 1. Continental M4B (2021-) | 1. ECU Information 2. Read Data Stream 3. DTC 4. Clear DTC 5. Active Test
SYM | S | Symphony ST 50 Euro 3 | XB05W1EU | Scooter¦XS1P37QMA-2¦(2014-) | Auto Scan
SYM | S | Symphony ST 50 Euro 3 | XB05W1EU | Scooter¦XS1P37QMA-2¦(2014-) | Manual selection | Ignition | 1. Dell'Orto (2014-) From VIN LXMXBA101> 2. with approval code OALXM19 | 1. ECU Information 2. Read Data Stream 3. DTC 4. Clear DTC 5. Special Function | 1. TPS sensor position adaptation
SYM | S | Symphony ST 50 Euro 4 | XB05W4EU | Scooter¦XS1P37QMA2A¦(2018-) | Auto Scan
SYM | S | Symphony ST 50 Euro 4 | XB05W4EU | Scooter¦XS1P37QMA2A¦(2018-) | Manual selection | Ignition | 1. Dell'Orto (2018-) From VIN LXMXBA501H??> 2. With Approval Code OALXM30 | 1. ECU Information 2. Read Data Stream 3. DTC 4. Clear DTC
SYM | S | Symphony ST 50 Euro 5 | XL05W1IT | Scooter¦(2021-) | Auto Scan
SYM | S | Symphony ST 50 Euro 5 | XL05W1IT | Scooter¦(2021-) | Manual selection | ENG | 1. Continental M4L (2021-) | 1. ECU Information 2. Read Data Stream 3. DTC 4. Clear DTC 5. Active Test
SYM | S | Symphony ST Euro 4 | Liquid Cooled - XB12WWEU | Scooter¦XS1P52MI-2¦(2020-) | Auto Scan
SYM | S | Symphony ST Euro 4 | Liquid Cooled - XB12WWEU | Scooter¦XS1P52MI-2¦(2020-) | Manual selection | ABS | 1. Bosch ABS 9.1 (2020-)
SYM | S | Symphony ST Euro 4 | Liquid Cooled - XB12WWEU | Scooter¦XS1P52MI-2¦(2020-) | Manual selection | ENG | 1. Synerject M3A (2020-) | 1. ECU Information 2. Read Data Stream 3. DTC 4. Clear DTC 5. Active Test 6. OTHER 7. Special Function | 1. ABV Reset 2. CO adjustment
SYM | W | Wolf CR 300 Euro 4 | PF30A3 | Motorcycle (Road)¦RX8¦(2019-) | Auto Scan
SYM | W | Wolf CR 300 Euro 4 | PF30A3 | Motorcycle (Road)¦RX8¦(2019-) | Manual selection | ENG | 1. Keihin (2019-)

## FunctionSet_V33.21
FunctionSet_V33.21 (Note: For reference only, subject to the device.Red sections indicate additions in the version, while blue sections indicate optimizations in the version.)
ID | SpecFun Name
1 | Brake bleeding test
2 | Repair bleed
3 | Evacuation and fluid filling
4 | Evacuation and fluid filling (T)
5 | Writing of the vehicle's variant code
6 | IDLE CO ADJUST
7 | FRONT AIR-BLEEDING
8 | REAR AIR-BLEEDING
9 | ABV Reset
10 | CO adjustment
11 | Initial reset
12 | TPS calibration
13 | IUPR reset
14 | Bat. reset
15 | TPS sensor position adaptation
16 | CO Reset
17 | TPS Reset
18 | Reset self-adaptive A/F parameters